## Combustion
Emissions from Combustion Sources
The blue cells are input cells and are required to be completed by the facility. The green cells are calculated values and are not modifiable.
Current Date
Facility Name | [5 empty] | This spreadsheet helps estimate a facility's potential to emit. It is provided for the convenience of the permitted community. DHEC does not guarantee the accuracy or appropriateness of this information. Emission factor sources are subject to revision or correction. It is the permittee's responsibility to verify the accuracy of the information. DHEC is not liable for errors or omissions.
Existing State Air Permit Number
Potential Operating Time |  | Hours/Day |  | Days/Year
|  | PM | PM10 | PM2.5 | VOC | NOx
Potential Emissions (TPY) |  | 0 | 0 | 0 | 0 | 0
Internal Combustion Sources (diesel engine, generator, etc.)
Equipment or Unit ID | Mechanical Power Output | Units | PM (lb/hr) | PM (TPY) | PM10 (lb/hr) | PM10 (TPY) | PM2.5 (lb/hr) | PM2.5 (TPY) | VOC (lb/hr) | VOC (TPY) | NOx (lb/hr | NOx (TPY)
|  |  | 0 | 0 | 0 | 0 | 0 | 0 | 0 | 0 | 0 | 0
|  |  | 0 | 0 | 0 | 0 | 0 | 0 | 0 | 0 | 0 | 0
|  |  | 0 | 0 | 0 | 0 | 0 | 0 | 0 | 0 | 0 | 0
|  |  | 0 | 0 | 0 | 0 | 0 | 0 | 0 | 0 | 0 | 0
|  |  | 0 | 0 | 0 | 0 | 0 | 0 | 0 | 0 | 0 | 0
|  |  | 0 | 0 | 0 | 0 | 0 | 0 | 0 | 0 | 0 | 0
|  |  | 0 | 0 | 0 | 0 | 0 | 0 | 0 | 0 | 0 | 0
|  |  | 0 | 0 | 0 | 0 | 0 | 0 | 0 | 0 | 0 | 0
|  |  | 0 | 0 | 0 | 0 | 0 | 0 | 0 | 0 | 0 | 0
|  |  | 0 | 0 | 0 | 0 | 0 | 0 | 0 | 0 | 0 | 0
External Combustion Sources (ovens, dryers, etc.)
Equipment or Unit ID | Heat Input (MMBTU/hr) | Low Nox Burner? | Fuel | PM (lb/hr) | PM (TPY) | PM10 (lb/hr) | PM10 (TPY) | PM2.5 (lb/hr) | PM2.5 (TPY) | VOC (lb/hr) | VOC (TPY) | NOx (lb/hr | NOx (TPY)
|  |  |  | 0 | 0 | 0 | 0 | 0 | 0 | 0 | 0 | 0 | 0
|  |  |  | 0 | 0 | 0 | 0 | 0 | 0 | 0 | 0 | 0 | 0
|  |  |  | 0 | 0 | 0 | 0 | 0 | 0 | 0 | 0 | 0 | 0
|  |  |  | 0 | 0 | 0 | 0 | 0 | 0 | 0 | 0 | 0 | 0
|  |  |  | 0 | 0 | 0 | 0 | 0 | 0 | 0 | 0 | 0 | 0
|  |  |  | 0 | 0 | 0 | 0 | 0 | 0 | 0 | 0 | 0 | 0
|  |  |  | 0 | 0 | 0 | 0 | 0 | 0 | 0 | 0 | 0 | 0
|  |  |  | 0 | 0 | 0 | 0 | 0 | 0 | 0 | 0 | 0 | 0
|  |  |  | 0 | 0 | 0 | 0 | 0 | 0 | 0 | 0 | 0 | 0
|  |  |  | 0 | 0 | 0 | 0 | 0 | 0 | 0 | 0 | 0 | 0
Report these values in the Application.

## Combustion Input
Diesel Industrial Engine (< 600 HP)
Emission Factors: | PM | PM10 | PM2.5 | VOC | NOX
lb/HP-hr- | 0.0022 | 0.0022 | 0.0022 | 0.0025141 | 0.031
lb/MMBTU- | 0.31 | 0.31 | 0.31 | 0.36 | 4.41
Natural Gas - Small (<100) Uncontrolled
Emission Factors: | PM | PM10 | PM2.5 | VOC | NOX | NOX
lb/106 SCF- | 7.6 | 7.6 | 7.6 | 5.5 | 100 | 50
Distillate (#2) Oil Fired (< 10 mmbtu/hr)
Emission Factors: | PM | PM10 | PM2.5 | VOC | NOX
lb/103 gal- | 3.3 | 2.38 | 2.13 | 0.34 | 20
Distillate (#2) Oil Fired (10 - 100 mmbtu/hr)
Emission Factors: | PM | PM10 | PM2.5 | VOC | NOX
lb/103 gal- | 3.3 | 2.3 | 1.55 | 0.2 | 20
Propane
Emission Factors: | PM | PM10 | PM2.5 | VOC | NOX
lb/103 gal- | 0.7 | 0.7 | 0.7 | 1 | 13
Engine
Units | hp |  | Fuels | Diesel
kW
MMBTU/hr
External
Units | MMBTU/hr |  | Fuels | No. 2 Fuel Oil
Natural Gas
Propane
Low Nox Burner | Yes
No

## Rev
Record of Revisions
Date | Revision
2014-01-10 | Changed protection to allow formatting of rows and columns
2014-04-11 | Added disclaimer and a cell to input the current date