## Start Here
Information Needed About the Engines/Fire Pumps
This spreadsheet helps estimate a facility's potential to emit. It is provided for the convenience of the permitted community. DHEC does not guarantee the accuracy or appropriateness of this information. Emission factor sources are subject to revision or correction. It is the permittee's responsibility to verify the accuracy of the information. DHEC is not liable for errors or omissions.
What Kind of Engine?
What is the
cylinder displacement
in liters?
Non-emergency Compression Ignition
Non-NSPS or NSPS?
What year was it made?
Emergency Non-Fire Pump
Compression Ignition
Fire Pump
Compression Ignition
Spark Ignition
What is the
horsepower rating?
Note: compression ignition engines are generally diesel-fueled while spark-ignition engines use gasoline, natural gas, landfill gas, etc.
Note: Convert from Kilowatts if necessary
Note: New Source Performance Standards or not? This is based on the engine's years of constructions and manufacture.
iClicki
Click on one of these
Hazardous Air Pollutants (HAPs)
Hazardous Air Pollutants (HAPs)

## NE CI
KW to HP Conversion | Type in KW: | 500 | equals | 670.511 | HP
click in orange box to select engine type | hover mouse cursor over red text to see notes
Non-Emergency Compression Ignition All Duel Fuel | NOX |  | CO |  | SOX |  | VOC |  | PM10 |  | PM2.5
| lb/hp-hr | lb/MMBtu | lb/hp-hr | lb/MMBtu | lb/hp-hr | lb/MMBtu | lb/hp-hr | lb/MMBtu | lb/hp-hr | lb/MMBtu | lb/hp-hr | lb/MMBtu
All Duel Fuel Engines | 0.018 | 2.7 | 0.0075 | 1.16 | 7.31e-06 | 0.000702 | 0.00132 | 0.2 | 0.0007 | 0.1 | 0.0007 | 0.1
Non-Emergency Compression Ignition with Cylinder Displacement (D) less than 10 Liters | NOX |  | CO |  | SOX |  | VOC |  | PM10 |  | PM2.5
| lb/hp-hr | lb/MMBtu | lb/hp-hr | lb/MMBtu | lb/hp-hr | lb/MMBtu | lb/hp-hr | lb/MMBtu | lb/hp-hr | lb/MMBtu | lb/hp-hr | lb/MMBtu
D<10 175 < HP <600 NSPS 2011 | 0.00616 | 0.762 | 0.00573 | 0.709 | 1.26e-05 | 0.00155 | 0.000481 | 0.0595 | 2.2e-05 | 0.00273 | 2.2e-05 | 0.00273
Non-Emergency Compression Ignition with Cylinder Displacement (D) equal to/greater than 10 liters but less than 15 liters | NOX |  | CO |  | SOX |  | VOC |  | PM10 |  | PM2.5
| lb/hp-hr | lb/MMBtu | lb/hp-hr | lb/MMBtu | lb/hp-hr | lb/MMBtu | lb/hp-hr | lb/MMBtu | lb/hp-hr | lb/MMBtu | lb/hp-hr | lb/MMBtu
10<D<15 >600 HP non-NSPS all years | 0.0259 | 3.2 | 0.00688 | 0.85 | 1.26e-05 | 0.00155 | 0.000716 | 0.0886 | 0.000809 | 0.1 | 0.000809 | 0.1
Non-Emergency Compression Ignition with Cylinder Displacement (D) equal to/greater than 15 liters but less than 20 liters | NOX |  | CO |  | SOX |  | VOC |  | PM10 |  | PM2.5
| lb/hp-hr | lb/MMBtu | lb/hp-hr | lb/MMBtu | lb/hp-hr | lb/MMBtu | lb/hp-hr | lb/MMBtu | lb/hp-hr | lb/MMBtu | lb/hp-hr | lb/MMBtu
15<D<20 <600 HP NSPS 2007 | 0.0133 | 1.65 | 0.00816 | 1.01 | 1.26e-05 | 0.00155 | 0.00104 | 0.129 | 0.000816 | 0.101 | 0.000816 | 0.101
Non-Emergency Compression Ignition with Cylinder Displacement (D) equal to/greater than 20 liters but less than 25 liters | NOX |  | CO |  | SOX |  | VOC |  | PM10 |  | PM2.5
| lb/hp-hr | lb/MMBtu | lb/hp-hr | lb/MMBtu | lb/hp-hr | lb/MMBtu | lb/hp-hr | lb/MMBtu | lb/hp-hr | lb/MMBtu | lb/hp-hr | lb/MMBtu
20<D<25 >600 HP NSPS Pre-2007 | 0.028 | 3.46 | 0.00688 | 0.85 | 1.26e-05 | 0.00155 | 0.000716 | 0.0886 | 0.000809 | 0.1 | 0.000809 | 0.1
Non-Emergency Compression Ignition with Cylinder Displacement (D) equal to/greater than 25 liters but less than 30 liters | NOX |  | CO |  | SOX |  | VOC |  | PM10 |  | PM2.5
| lb/hp-hr | lb/MMBtu | lb/hp-hr | lb/MMBtu | lb/hp-hr | lb/MMBtu | lb/hp-hr | lb/MMBtu | lb/hp-hr | lb/MMBtu | lb/hp-hr | lb/MMBtu
25<D<30 600 < HP < 2681 NSPS 2014 | 0.0176 | 2.18 | 0.00816 | 1.01 | 1.26e-05 | 0.00155 | 0.000488 | 0.0603 | 0.000441 | 0.0545 | 0.000441 | 0.0545
Entire chart of factors is also available below
Criteria Pollutant Emission Factors for Stationary Non-Emergency Compression Ignition ICOM Engines
Internal Combustion Engine Emission Factors
| Displacement | Maximum Engine | NSPS | Model Year | NOX |  | CO |  | SOX |  | VOC |  | PM10 |  | PM2.5
| (liters/cylinder) | Power (hp) | Applicability |  | lb/hp-hr | lb/MMBtu | lb/hp-hr | lb/MMBtu | lb/hp-hr | lb/MMBtu | lb/hp-hr | lb/MMBtu | lb/hp-hr | lb/MMBtu | lb/hp-hr | lb/MMBtu
D= cylinder displacement |  |  |  |  | All Dual Fuel Engines
All Duel Fuel Engines |  | All |  |  | 0.018 | 2.7 | 0.0075 | 1.16 | 7.31e-06 | 0.000702 | 0.00132 | 0.2 | 0.0007 | 0.1 | 0.0007 | 0.1
Diesel Fuel Engines
D<10 <600HP non-NSPS all years | D < 10 | ≤600 hp | non-NSPS | All years | 0.0357 | 4.41 | 0.00768 | 0.95 | 1.26e-05 | 0.00155 | 0.00279 | 0.344 | 0.00251 | 0.31 | 0.00251 | 0.31
D<10 <11 HP NSPS Pre-2007 |  |  |  | Pre-2007 | 0.016 | 1.98 | 0.0132 | 1.64 | 1.26e-05 | 0.00155 | 0.00125 | 0.155 | 0.00165 | 0.204 | 0.00165 | 0.204
D<10 <11 HP NSPS 2007 |  | <11 hp | NSPS | 2007 | 0.0115 | 1.42 | 0.0132 | 1.64 | 1.26e-05 | 0.00155 | 0.000899 | 0.111 | 0.00132 | 0.164 | 0.00132 | 0.164
D<10 <11 HP NSPS 2008 |  |  |  | 2008 | 0.0115 | 1.42 | 0.0132 | 1.64 | 1.26e-05 | 0.00155 | 0.000899 | 0.111 | 0.000661 | 0.0818 | 0.000661 | 0.0818
D<10 11< HP<25 NSPS Pre-2007 |  | 11 ≤ hp < 25 | NSPS | Pre-2007 | 0.0146 | 1.8 | 0.0108 | 1.34 | 1.26e-05 | 0.00155 | 0.00114 | 0.141 | 0.00132 | 0.164 | 0.00132 | 0.164
D<10 11< HP<25 NSPS 2007 |  |  |  | 2007 | 0.0115 | 1.42 | 0.0108 | 1.34 | 1.26e-05 | 0.00155 | 0.000899 | 0.111 | 0.00132 | 0.164 | 0.00132 | 0.164
D<10 11< HP<25 NSPS 2008 |  |  |  | 2008 | 0.0115 | 1.42 | 0.0108 | 1.34 | 1.26e-05 | 0.00155 | 0.000899 | 0.111 | 0.000661 | 0.0818 | 0.000661 | 0.0818
D<10 25 < HP < 50 NSPS Pre-2007 |  |  |  | Pre-2007 | 0.0146 | 1.8 | 0.00904 | 1.12 | 1.26e-05 | 0.00155 | 0.00114 | 0.141 | 0.00132 | 0.164 | 0.00132 | 0.164
D<10 25 < HP < 50 NSPS 2007 |  | 25 ≤ hp < 50 | NSPS | 2007 | 0.0115 | 1.42 | 0.00904 | 1.12 | 1.26e-05 | 0.00155 | 0.000899 | 0.111 | 0.000992 | 0.123 | 0.000992 | 0.123
D<10 25 < HP < 50 NSPS 2008 |  |  |  | 2008 | 0.0115 | 1.42 | 0.00904 | 1.12 | 1.26e-05 | 0.00155 | 0.000899 | 0.111 | 0.000485 | 0.06 | 0.000485 | 0.06
D<10 25 < HP < 50 NSPS 2013 |  |  |  | 2013 | 0.00719 | 0.889 | 0.00904 | 1.12 | 1.26e-05 | 0.00155 | 0.000562 | 0.0694 | 4.41e-05 | 0.00545 | 4.41e-05 | 0.00545
D<10 50 < HP 75 NSPS Pre-2007 |  | 50 ≤ hp < 75 | NSPS |  | 0.0152 | 1.88 | 0.00768 | 0.95 | 1.26e-05 | 0.00155 | 0.00279 | 0.344 | 0.00251 | 0.31 | 0.00251 | 0.31
D<10 50 < HP 75 NSPS 007 |  |  |  | 2007 | 0.0115 | 1.42 | 0.00816 | 1.01 | 1.26e-05 | 0.00155 | 0.000899 | 0.111 | 0.000661 | 0.0818 | 0.000661 | 0.0818
D<10 50 < HP 75 NSPS 2008 |  |  |  |  | 0.00719 | 0.889 | 0.00816 | 1.01 | 1.26e-05 | 0.00155 | 0.000562 | 0.0694 | 0.000661 | 0.0818 | 0.000661 | 0.0818
D<10 50 < HP 75 NSPS 2013 |  |  |  | 2013 | 0.00719 | 0.889 | 0.00816 | 1.01 | 1.26e-05 | 0.00155 | 0.000562 | 0.0694 | 4.41e-05 | 0.00545 | 0.00441 | 0.545
D<10 75 < HP < 100 NSPS Pre-2007 |  | 75 ≤ hp < 100 | NSPS |  | 0.0152 | 1.88 | 0.00768 | 0.95 | 1.26e-05 | 0.00155 | 0.00279 | 0.344 | 0.00251 | 0.31 | 0.00251 | 0.31
D<10 75 < HP < 100 NSPS 2007 |  |  |  | 2007 | 0.0115 | 1.42 | 0.00816 | 1.01 | 1.26e-05 | 0.00155 | 0.000899 | 0.111 | 0.000661 | 0.0818 | 0.000661 | 0.0818
D<10 75 < HP < 100 NSPS 2008 |  |  |  | 2008 | 0.00719 | 0.889 | 0.00816 | 1.01 | 1.26e-05 | 0.00155 | 0.000562 | 0.0694 | 0.000661 | 0.0818 | 0.000661 | 0.0818
D<10 75 < HP < 100 NSPS 2012 |  |  |  |  | 0.00719 | 0.889 | 0.00816 | 1.01 | 1.26e-05 | 0.00155 | 0.000562 | 0.0695 | 2.2e-05 | 0.00273 | 2.2e-05 | 0.00273
D<10 75 < HP < 100 NSPS 2014 |  |  |  | 2014 | 0.000661 | 0.0818 | 0.00816 | 1.01 | 1.26e-05 | 0.00155 | 0.00033 | 0.0408 | 2.2e-05 | 0.00273 | 2.2e-05 | 0.00273
D<10 100 < HP < 175 NSPS Pre-2007 |  | 100 ≤ hp < 175 | NSPS |  | 0.0152 | 1.88 | 0.00768 | 0.95 | 1.26e-05 | 0.00155 | 0.00279 | 0.344 | 0.00251 | 0.31 | 0.00251 | 0.31
D<10 100 < HP < 175 NSPS 2007 |  |  |  | 2007 | 0.00616 | 0.762 | 0.00816 | 1.01 | 1.26e-05 | 0.00155 | 0.000481 | 0.0595 | 0.000485 | 0.06 | 0.000485 | 0.06
D<10 100 < HP < 175 NSPS 2008 |  |  |  | 2008 | 0.00616 | 0.762 | 0.00816 | 1.01 | 1.26e-05 | 0.00155 | 0.000481 | 0.0595 | 0.000485 | 0.06 | 0.000485 | 0.06
D<10 100 < HP < 175 NSPS 2012 |  |  |  |  | 0.00616 | 0.762 | 0.00816 | 1.01 | 1.26e-05 | 0.00155 | 0.000481 | 0.0595 | 2.2e-05 | 0.00273 | 2.2e-05 | 0.00273
D<10 100 < HP < 175 NSPS 2014 |  |  |  | 2014 | 0.000661 | 0.0818 | 0.00816 | 1.01 | 1.26e-05 | 0.00155 | 0.00033 | 0.0408 | 2.2e-05 | 0.00273 | 2.2e-05 | 0.00273
D<10 175 < HP <600 NSPS Pre-2007 |  | 175 ≤ hp ≤ 600 | NSPS | Pre-2007 | 0.0152 | 1.88 | 0.0187 | 2.32 | 1.26e-05 | 0.00155 | 0.00236 | 0.292 | 0.000882 | 0.109 | 0.000882 | 0.109
D<10 175 < HP <600 NSPS 2007 |  |  |  | 2007 | 0.00616 | 0.762 | 0.00573 | 0.709 | 1.26e-05 | 0.00155 | 0.000481 | 0.0595 | 0.000331 | 0.0409 | 0.000331 | 0.0409
D<10 175 < HP <600 NSPS 2011 |  |  |  |  | 0.00616 | 0.762 | 0.00573 | 0.709 | 1.26e-05 | 0.00155 | 0.000481 | 0.0595 | 2.2e-05 | 0.00273 | 2.2e-05 | 0.00273
D<10 175 < HP <600 NSPS 2014 |  |  |  | 2014 | 0.000661 | 0.0818 | 0.00573 | 0.709 | 1.26e-05 | 0.00155 | 0.00033 | 0.0408 | 2.2e-05 | 0.00273 | 2.2e-05 | 0.00273
D<10 >600 HP Non-NSPS All years |  | >600 hp | non-NSPS | All years | 0.0259 | 3.2 | 0.00688 | 0.85 | 1.26e-05 | 0.00155 | 0.000716 | 0.0886 | 0.000809 | 0.1 | 0.000809 | 0.1
D<10 600 < HP < 750 NSPS Pre-2007 |  | 600 < hp < 750 | NSPS | Pre-2007 | 0.0152 | 1.88 | 0.0187 | 2.32 | 1.26e-05 | 0.00155 | 0.00236 | 0.292 | 0.000882 | 0.109 | 0.000882 | 0.109
D<10 600 < HP < 750 NSPS 2007 |  |  |  | 2007 | 0.00645 | 0.797 | 0.00573 | 0.709 | 1.26e-05 | 0.00155 | 0.000178 | 0.0221 | 0.000331 | 0.0409 | 0.000331 | 0.0409
D<10 600 < HP < 750 NSPS 2011 |  |  |  |  | 0.00645 | 0.797 | 0.00573 | 0.709 | 1.26e-05 | 0.00155 | 0.000178 | 0.0221 | 2.2e-05 | 0.00273 | 2.2e-05 | 0.00273
D<10 600 < HP < 750 NSPS 2014 |  |  |  | 2014 | 0.000661 | 0.0818 | 0.00573 | 0.709 | 1.26e-05 | 0.00155 | 0.00033 | 0.0408 | 2.2e-05 | 0.00273 | 2.2e-05 | 0.00273
D<10 750 < HP < 1200 NSPS Pre-2007 |  |  |  | Pre-2007 | 0.0152 | 1.88 | 0.0187 | 2.32 | 1.26e-05 | 0.00155 | 0.00236 | 0.292 | 0.000882 | 0.109 | 0.000882 | 0.109
D<10 750 < HP < 1200 NSPS 2007 |  | 750 ≤ hp ≤ 1200 | NSPS | 2007 | 0.0103 | 1.28 | 0.00573 | 0.709 | 1.26e-05 | 0.00155 | 0.000286 | 0.0353 | 0.000331 | 0.0409 | 0.000331 | 0.0409
D<10 750 < HP < 1200 NSPS 2011 |  |  |  | 2011 | 0.00573 | 0.709 | 0.00573 | 0.709 | 1.26e-05 | 0.00155 | 0.000708 | 0.0875 | 0.000165 | 0.0204 | 0.000165 | 0.0204
D<10 750 < HP < 1200 NSPS 2015 generator |  |  |  | 2015 Gen | 0.0011 | 0.136 | 0.00573 | 0.709 | 1.26e-05 | 0.00155 | 0.00033 | 0.0408 | 4.41e-05 | 0.00545 | 4.41e-05 | 0.00545
D<10 750 < HP < 1200 NSPS 2015 other engine |  |  |  | 2015 Other | 0.00573 | 0.709 | 0.00573 | 0.709 | 1.26e-05 | 0.00155 | 0.00033 | 0.0408 | 6.61e-05 | 0.00818 | 6.61e-05 | 0.00818
D<10 1200 < HP < 3000 NSPS Pre-2007 |  |  |  | Pre-2007 | 0.0152 | 1.88 | 0.0187 | 2.32 | 1.26e-05 | 0.00155 | 0.00236 | 0.292 | 0.000882 | 0.109 | 0.000882 | 0.109
D<10 1200 < HP < 3000 NSPS 2007 |  |  |  | 2007 | 0.0103 | 1.28 | 0.00573 | 0.709 | 1.26e-05 | 0.00155 | 0.000286 | 0.0353 | 0.000331 | 0.0409 | 0.000331 | 0.0409
D<10 1200 < HP < 3000 NSPS 2011 generator |  | 1200 < hp ≤ 3000 | NSPS | 2011 Gen | 0.0011 | 0.136 | 0.00573 | 0.709 | 1.26e-05 | 0.00155 | 0.000708 | 0.0875 | 0.000165 | 0.0204 | 0.000165 | 0.0204
D<10 1200 < HP < 3000 NSPS 2011 other engine |  |  |  | 2011 Other | 0.00573 | 0.709 | 0.00573 | 0.709 | 1.26e-05 | 0.00155 | 0.000708 | 0.0875 | 0.000165 | 0.0204 | 0.000165 | 0.0204
D<10 1200 < HP < 3000 NSPS 2015 generator |  |  |  | 2015 Gen | 0.0011 | 0.136 | 0.00573 | 0.709 | 1.26e-05 | 0.00155 | 0.00033 | 0.0408 | 4.41e-05 | 0.00545 | 4.41e-05 | 0.00545
D<10 1200 < HP < 3000 NSPS 2015 other engine |  |  |  | 2015 Other | 0.00573 | 0.709 | 0.00573 | 0.709 | 1.26e-05 | 0.00155 | 0.00033 | 0.0408 | 6.61e-05 | 0.00818 | 6.61e-05 | 0.00818
D<10 HP > 3000 NSPS Pre-2007 |  |  |  | Pre-2007 | 0.0152 | 1.88 | 0.0187 | 2.32 | 1.26e-05 | 0.00155 | 0.00236 | 0.292 | 0.000882 | 0.109 | 0.000882 | 0.109
D<10 HP > 3000 NSPS 2007 |  |  |  | 2007 | 0.0152 | 1.88 | 0.0187 | 2.32 | 1.26e-05 | 0.00155 | 0.00236 | 0.292 | 0.000882 | 0.109 | 0.000882 | 0.109
D<10 HP > 3000 NSPS 2011 generator |  | hp > 3000 | NSPS | 2011 Gen | 0.0011 | 0.136 | 0.00573 | 0.709 | 1.26e-05 | 0.00155 | 0.000708 | 0.0875 | 0.000165 | 0.0204 | 0.000165 | 0.0204
D<10 HP > 3000 NSPS 2011 other engine |  |  |  | 2011 Other | 0.00573 | 0.709 | 0.00573 | 0.709 | 1.26e-05 | 0.00155 | 0.000708 | 0.0875 | 0.000165 | 0.0204 | 0.000165 | 0.0204
D<10 HP > 3000 NSPS 2015 generator |  |  |  | 2015 Gen | 0.0011 | 0.136 | 0.00573 | 0.709 | 1.26e-05 | 0.00155 | 0.00033 | 0.0408 | 4.41e-05 | 0.00545 | 4.41e-05 | 0.00545
D<10 HP > 3000 NSPS 2015 other engine |  |  |  | 2015 Other | 0.00573 | 0.709 | 0.00573 | 0.709 | 1.26e-05 | 0.00155 | 0.00033 | 0.0408 | 6.61e-05 | 0.00818 | 6.61e-05 | 0.00818
10<D<15 <600 HP non-NSPS all years | 10 < D < 15 |  | non-NSPS | All years | 0.0357 | 4.41 | 0.00768 | 0.95 | 1.26e-05 | 0.00155 | 0.00279 | 0.344 | 0.00251 | 0.31 | 0.00251 | 0.31
10<D<15 <600 HP NSPS Pre-2007 |  |  |  | Pre-2007 | 0.028 | 3.46 | 0.00768 | 0.95 | 1.26e-05 | 0.00155 | 0.00279 | 0.344 | 0.00251 | 0.31 | 0.00251 | 0.31
10<D<15 <600 HP NSPS 2007 |  | ≤ 600 hp | NSPS | 2007 | 0.0119 | 1.47 | 0.00816 | 1.01 | 1.26e-05 | 0.00155 | 0.00093 | 0.115 | 0.000441 | 0.0545 | 0.000441 | 0.0545
10<D<15 <600 HP NSPS 2013 |  |  |  | 2013 | 0.00944 | 1.17 | 0.00816 | 1.01 | 1.26e-05 | 0.00155 | 0.000737 | 0.0912 | 0.00022 | 0.0273 | 0.00022 | 0.0273
10<D<15 >600 HP non-NSPS all years |  | > 600 hp | non-NSPS | All years | 0.0259 | 3.2 | 0.00688 | 0.85 | 1.26e-05 | 0.00155 | 0.000716 | 0.0886 | 0.000809 | 0.1 | 0.000809 | 0.1
10<D<15 >600 HP NSPS Pre-2007 |  |  | NSPS | Pre-2007 | 0.028 | 3.46 | 0.00688 | 0.85 | 1.26e-05 | 0.00155 | 0.000716 | 0.0886 | 0.000809 | 0.1 | 0.000809 | 0.1
10<D<15 >600 HP NSPS 2007 |  |  |  | 2007 | 0.0125 | 1.54 | 0.00816 | 1.01 | 1.26e-05 | 0.00155 | 0.000345 | 0.0426 | 0.000441 | 0.0545 | 0.000441 | 0.0545
10<D<15 600 < HP < 4958 HP NSPS 2013 |  | 600 < hp < 4958 hp |  | 2013 | 0.0125 | 1.54 | 0.00816 | 1.01 | 1.26e-05 | 0.00155 | 0.000345 | 0.0426 | 0.00022 | 0.0273 | 0.00022 | 0.0273
10<D<15 HP > 4958 HP NSPS 2013 |  | hp ≥ 4958 hp |  |  | 0.0125 | 1.54 | 0.00816 | 1.01 | 1.26e-05 | 0.00155 | 0.000345 | 0.0426 | 0.000441 | 0.0545 | 0.000441 | 0.0545
15<D<20 <600 HP non-NSPS all years | 15 ≤ D < 20 | ≤ 600 hp | non-NSPS | All years | 0.0357 | 4.41 | 0.00768 | 0.95 | 1.26e-05 | 0.00155 | 0.00279 | 0.344 | 0.00251 | 0.31 | 0.00251 | 0.31
15<D<20 <600 HP NSPS Pre-2007 |  |  |  | Pre-2007 | 0.028 | 3.46 | 0.00768 | 0.95 | 1.26e-05 | 0.00155 | 0.00279 | 0.344 | 0.00251 | 0.31 | 0.00251 | 0.31
15<D<20 <600 HP NSPS 2007 |  |  | NSPS | 2007 | 0.0133 | 1.65 | 0.00816 | 1.01 | 1.26e-05 | 0.00155 | 0.00104 | 0.129 | 0.000816 | 0.101 | 0.000816 | 0.101
15<D<20 <600 HP NSPS 2014 |  |  |  | 2014 | 0.0107 | 1.32 | 0.00816 | 1.01 | 1.26e-05 | 0.00155 | 0.000834 | 0.103 | 0.000551 | 0.0681 | 0.000551 | 0.0681
15<D<20 >600 HP non-NSPS all years |  | > 600 hp | non-NSPS | All years | 0.0259 | 3.2 | 0.00688 | 0.85 | 1.26e-05 | 0.00155 | 0.000716 | 0.0886 | 0.000809 | 0.1 | 0.000809 | 0.1
15<D<20 >600 HP NSPS Pre-2007 |  |  |  | Pre-2007 | 0.028 | 3.46 | 0.00688 | 0.85 | 1.26e-05 | 0.00155 | 0.000716 | 0.0886 | 0.000809 | 0.1 | 0.000809 | 0.1
15<D<20 600 < HP < 4425 NSPS 2007 |  | 600 < hp < 4425 | NSPS | 2007 | 0.014 | 1.73 | 0.00816 | 1.01 | 1.26e-05 | 0.00155 | 0.000386 | 0.0478 | 0.000816 | 0.101 | 0.000816 | 0.101
15<D<20 HP > 4425 NSPS 2007 |  | hp ≥ 4425 hp |  |  | 0.0157 | 1.94 | 0.00816 | 1.01 | 1.26e-05 | 0.00155 | 0.000434 | 0.0537 | 0.000816 | 0.101 | 0.000816 | 0.101
15<D<20 600 < HP < 2681 NSPS 2014 |  | 600 < hp < 2681 |  | 2014 | 0.0112 | 1.38 | 0.00816 | 1.01 | 1.26e-05 | 0.00155 | 0.000309 | 0.0382 | 0.000551 | 0.0681 | 0.000551 | 0.0681
20<D<25 <600 HP non-NSPS All years | 20 ≤ D < 25 | ≤ 600 hp | non-NSPS | All years | 0.0357 | 4.41 | 0.00768 | 0.95 | 1.26e-05 | 0.00155 | 0.00279 | 0.344 | 0.00251 | 0.31 | 0.00251 | 0.31
20<D<25 <600 HP NSPS Pre-2007 |  |  | NSPS | Pre-2007 | 0.028 | 3.46 | 0.00768 | 0.95 | 1.26e-05 | 0.00155 | 0.00279 | 0.344 | 0.00251 | 0.31 | 0.00251 | 0.31
20<D<25 <600 HP NSPS 2007 |  |  |  | 2007 | 0.015 | 1.85 | 0.00816 | 1.01 | 1.26e-05 | 0.00155 | 0.00117 | 0.145 | 0.000816 | 0.101 | 0.000816 | 0.101
20<D<25 <600 HP NSPS 2014 |  |  |  | 2014 | 0.015 | 1.85 | 0.00816 | 1.01 | 1.26e-05 | 0.00155 | 0.00117 | 0.145 | 0.000441 | 0.0545 | 0.000441 | 0.0545
20<D<25 >600 HP non-NSPS all years |  | > 600 hp | non-NSPS | All years | 0.0259 | 3.2 | 0.00688 | 0.85 | 1.26e-05 | 0.00155 | 0.000716 | 0.0886 | 0.000809 | 0.1 | 0.000809 | 0.1
20<D<25 >600 HP NSPS Pre-2007 |  |  | NSPS | Pre-2007 | 0.028 | 3.46 | 0.00688 | 0.85 | 1.26e-05 | 0.00155 | 0.000716 | 0.0886 | 0.000809 | 0.1 | 0.000809 | 0.1
20<D<25 >600 HP NSPS 2007 |  |  |  | 2007 | 0.0157 | 1.94 | 0.00816 | 1.01 | 1.26e-05 | 0.00155 | 0.000434 | 0.0537 | 0.000816 | 0.101 | 0.000816 | 0.101
20<D<25 600 < HP < 2681 NSPS 2014 |  | 600 < hp < 2681 |  | 2014 | 0.0157 | 1.94 | 0.00816 | 1.01 | 1.26e-05 | 0.00155 | 0.000434 | 0.0537 | 0.000441 | 0.0545 | 0.000441 | 0.0545
25<D<30 <600 HP non-NSPS all years | 25 ≤ D < 30 | ≤ 600 hp | non-NSPS | All years | 0.0357 | 4.41 | 0.00768 | 0.95 | 1.26e-05 | 0.00155 | 0.00279 | 0.344 | 0.00251 | 0.31 | 0.00251 | 0.31
25<D<30 <600 HP NSPS Pre-2007 |  |  | NSPS | Pre-2007 | 0.028 | 3.46 | 0.00768 | 0.95 | 1.26e-05 | 0.00155 | 0.00279 | 0.344 | 0.00251 | 0.31 | 0.00251 | 0.31
25<D<30 <600 HP NSPS 2007 |  |  |  | 2007 | 0.0168 | 2.08 | 0.00816 | 1.01 | 1.26e-05 | 0.00155 | 0.00131 | 0.162 | 0.000816 | 0.101 | 0.000816 | 0.101
25<D<30 <600 HP NSPS 2014 |  |  |  | 2014 | 0.0168 | 2.08 | 0.00816 | 1.01 | 1.26e-05 | 0.00155 | 0.00131 | 0.162 | 0.000441 | 0.0545 | 0.000441 | 0.0545
25<D<30 >600 HP non-NSPS all years |  | > 600 hp | non-NSPS | All years | 0.0259 | 3.2 | 0.00688 | 0.85 | 1.26e-05 | 0.00155 | 0.000716 | 0.0886 | 0.000809 | 0.1 | 0.000809 | 0.1
25<D<30 >600 HP NSPS Pre-2007 |  |  | NSPS | Pre-2007 | 0.028 | 3.46 | 0.00688 | 0.85 | 1.26e-05 | 0.00155 | 0.000716 | 0.0886 | 0.000809 | 0.1 | 0.000809 | 0.1
25<D<30 >600 HP NSPS 2007 |  |  |  | 2007 | 0.0176 | 2.18 | 0.00816 | 1.01 | 1.26e-05 | 0.00155 | 0.000488 | 0.0603 | 0.000816 | 0.101 | 0.000816 | 0.101
25<D<30 600 < HP < 2681 NSPS 2014 |  | 600 < hp < 2681 |  | 2014 | 0.0176 | 2.18 | 0.00816 | 1.01 | 1.26e-05 | 0.00155 | 0.000488 | 0.0603 | 0.000441 | 0.0545 | 0.000441 | 0.0545
Notes:
SOURCE (unless otherwise stated): "Title 40-Protection of the Environment, Chapter I-Environmental Protection Agency, Subchapter C-Air Programs, Part 60-Standards of Performance for New Stationary Sources, Subpart IIII-Standards of Performance for Stationary Compression Ignition Internal Combustion Engines," U.S. Environmental Protection Agency. "Gen" Refers to generators. A brake-specific fuel consumption (BSFC) value of 8089 Btu/hp-hr was used to convert from lb/MMBtu to lb/hp-hr. This BSFC is given in Shire, Theresa M., et al, "Compendium of Greenhouse Gas Emissions Estimation Methodologies for the Oil and Natural Gas Industry," August 2009. NSPS = New Source Performance Standards.
a) Where thresholds of NOX+NMHC or NOX+THC were provided, the NOX emission factor was calculated using the NOX to NMHC or NOX to THC ratio as determined by the emission factors provided in AP-42. Conversion of organics performed using ratios given in Table 3-1.
b) SOX EF calculated using the following equation: S X 0.02 X D X (1/HV), where S = weight percent sulfur content of the fuel, 0.02 = conversion factor converting the weight percent to a weight fraction multiplied by the ratio of the molecular weight of SO2 to the molecular weight of sulfur, D = the density of the fuel, and HV = the heating value of the fuel. For this calculation, the values used were S - 0.0015%, D - 7.14 lb/gal, and HV - 0.138 MMBtu/gal. Emission factor calculated in units of lb/MMBtu and converted to lb/hp-hr using an average Brake-Specific Fuel Consumption (BSFC) of 8089 Btu/hp-hr. SOX EF for dual fuel-fired engines calculated using the equation in AP- 42 - 0.05S1 + 0.895S2, where S1 - 0.0015 and S2 - 0.0007.
c) VOC emission factors were estimated using the THC, NMHC, or TOC values calculated as in Note (a). Emission factor given in AP-42 was converted from units of lb/MMBtu to lb/hp-hr using an average BSFC of 8089 Btu/hp-hr. The TOC emission factor given in AP-42 assumed to be equal TOG and the conversion of organics to VOC was performed using the ratios given in Table 3-1.
d) For particulate matter (PM), it is assumed that PM=PM10=PM2.5.
e) This value determined by subtracting the methane emission factor from the TOC given in source document.
f) Emission factor from large stationary diesel engine(fs was used as a surrogate.
g) Regulation provides two options for meeting this limit, either all engines within this time frame must meet an emission limit of 0.22 g/hp-hr OR may meet the previous limit (0.3 g/hp-hr) until 2012 and all 2012 engines would need to meet 2013 limits (0.022 g/hp-hr). Most conservative estimate assumes only previous emission limit is achieved and that value is provided here.
h) Regulation allows for the phasing in of the emission limits. Since an engine may or may not meet the more restrictive emission limit, the emission limit for the previous year is given.
i) NOX emission limits vary depending on max test speed of the engine. The value provided is the most conservative value.
Non-Emergency Compression Engines
Start Page
Note on A5: Click on the order box below for the cylinder displacement of the engine in question and then scroll to the appropriate one based on horsepower and year.
Note on B6: a) Where thresholds of NOX+NMHC or NOX+THC were provided, the NOX emission factor was calculated using the NOX to NMHC or NOX to THC ratio as determined by the emission factors provided in AP-42. Conversion of organics performed using ratios given in Table 3-1.
Note on F6: b) SOX EF calculated using the following equation: S X 0.02 X D X (1/HV), where S = weight percent sulfur content of the fuel, 0.02 = conversion factor converting the weight percent to a weight fraction multiplied by the ratio of the molecular weight of SO2 to the molecular weight of sulfur, D = the density of the fuel, and HV = the heating value of the fuel. For this calculation, the values used were S - 0.0015%, D - 7.14 lb/gal, and HV - 0.138 MMBtu/gal. Emission factor calculated in units of lb/MMBtu and converted to lb/hp-hr using an average Brake-Specific Fuel Consumption (BSFC) of 8089 Btu/hp-hr. SOX EF for dual fuel-fired engines calculated using the equation in AP- 42 - 0.05S1 + 0.895S2, where S1 - 0.0015 and S2 - 0.0007.
Note on H6: c) VOC emission factors were estimated using the THC, NMHC, or TOC values calculated as in Note (a). Emission factor given in AP-42 was converted from units of lb/MMBtu to lb/hp-hr using an average BSFC of 8089 Btu/hp-hr. The TOC emission factor given in AP-42 assumed to be equal TOG and the conversion of organics to VOC was performed using the ratios given in Table 3-1.
Note on J6: d) For particulate matter (PM), it is assumed that PM=PM10=PM2.5.
Note on L6: d) For particulate matter (PM), it is assumed that PM=PM10=PM2.5.
Note on B10: a) Where thresholds of NOX+NMHC or NOX+THC were provided, the NOX emission factor was calculated using the NOX to NMHC or NOX to THC ratio as determined by the emission factors provided in AP-42. Conversion of organics performed using ratios given in Table 3-1.
Note on F10: b) SOX EF calculated using the following equation: S X 0.02 X D X (1/HV), where S = weight percent sulfur content of the fuel, 0.02 = conversion factor converting the weight percent to a weight fraction multiplied by the ratio of the molecular weight of SO2 to the molecular weight of sulfur, D = the density of the fuel, and HV = the heating value of the fuel. For this calculation, the values used were S - 0.0015%, D - 7.14 lb/gal, and HV - 0.138 MMBtu/gal. Emission factor calculated in units of lb/MMBtu and converted to lb/hp-hr using an average Brake-Specific Fuel Consumption (BSFC) of 8089 Btu/hp-hr. SOX EF for dual fuel-fired engines calculated using the equation in AP- 42 - 0.05S1 + 0.895S2, where S1 - 0.0015 and S2 - 0.0007.
Note on H10: c) VOC emission factors were estimated using the THC, NMHC, or TOC values calculated as in Note (a). Emission factor given in AP-42 was converted from units of lb/MMBtu to lb/hp-hr using an average BSFC of 8089 Btu/hp-hr. The TOC emission factor given in AP-42 assumed to be equal TOG and the conversion of organics to VOC was performed using the ratios given in Table 3-1.
Note on J10: d) For particulate matter (PM), it is assumed that PM=PM10=PM2.5.
Note on L10: d) For particulate matter (PM), it is assumed that PM=PM10=PM2.5.
Note on B14: a) Where thresholds of NOX+NMHC or NOX+THC were provided, the NOX emission factor was calculated using the NOX to NMHC or NOX to THC ratio as determined by the emission factors provided in AP-42. Conversion of organics performed using ratios given in Table 3-1.
Note on F14: b) SOX EF calculated using the following equation: S X 0.02 X D X (1/HV), where S = weight percent sulfur content of the fuel, 0.02 = conversion factor converting the weight percent to a weight fraction multiplied by the ratio of the molecular weight of SO2 to the molecular weight of sulfur, D = the density of the fuel, and HV = the heating value of the fuel. For this calculation, the values used were S - 0.0015%, D - 7.14 lb/gal, and HV - 0.138 MMBtu/gal. Emission factor calculated in units of lb/MMBtu and converted to lb/hp-hr using an average Brake-Specific Fuel Consumption (BSFC) of 8089 Btu/hp-hr. SOX EF for dual fuel-fired engines calculated using the equation in AP- 42 - 0.05S1 + 0.895S2, where S1 - 0.0015 and S2 - 0.0007.
Note on H14: c) VOC emission factors were estimated using the THC, NMHC, or TOC values calculated as in Note (a). Emission factor given in AP-42 was converted from units of lb/MMBtu to lb/hp-hr using an average BSFC of 8089 Btu/hp-hr. The TOC emission factor given in AP-42 assumed to be equal TOG and the conversion of organics to VOC was performed using the ratios given in Table 3-1.
Note on J14: d) For particulate matter (PM), it is assumed that PM=PM10=PM2.5.
Note on L14: d) For particulate matter (PM), it is assumed that PM=PM10=PM2.5.
Note on B18: a) Where thresholds of NOX+NMHC or NOX+THC were provided, the NOX emission factor was calculated using the NOX to NMHC or NOX to THC ratio as determined by the emission factors provided in AP-42. Conversion of organics performed using ratios given in Table 3-1.
Note on F18: b) SOX EF calculated using the following equation: S X 0.02 X D X (1/HV), where S = weight percent sulfur content of the fuel, 0.02 = conversion factor converting the weight percent to a weight fraction multiplied by the ratio of the molecular weight of SO2 to the molecular weight of sulfur, D = the density of the fuel, and HV = the heating value of the fuel. For this calculation, the values used were S - 0.0015%, D - 7.14 lb/gal, and HV - 0.138 MMBtu/gal. Emission factor calculated in units of lb/MMBtu and converted to lb/hp-hr using an average Brake-Specific Fuel Consumption (BSFC) of 8089 Btu/hp-hr. SOX EF for dual fuel-fired engines calculated using the equation in AP- 42 - 0.05S1 + 0.895S2, where S1 - 0.0015 and S2 - 0.0007.
Note on H18: c) VOC emission factors were estimated using the THC, NMHC, or TOC values calculated as in Note (a). Emission factor given in AP-42 was converted from units of lb/MMBtu to lb/hp-hr using an average BSFC of 8089 Btu/hp-hr. The TOC emission factor given in AP-42 assumed to be equal TOG and the conversion of organics to VOC was performed using the ratios given in Table 3-1.
Note on J18: d) For particulate matter (PM), it is assumed that PM=PM10=PM2.5.
Note on L18: d) For particulate matter (PM), it is assumed that PM=PM10=PM2.5.
Note on B22: a) Where thresholds of NOX+NMHC or NOX+THC were provided, the NOX emission factor was calculated using the NOX to NMHC or NOX to THC ratio as determined by the emission factors provided in AP-42. Conversion of organics performed using ratios given in Table 3-1.
Note on F22: b) SOX EF calculated using the following equation: S X 0.02 X D X (1/HV), where S = weight percent sulfur content of the fuel, 0.02 = conversion factor converting the weight percent to a weight fraction multiplied by the ratio of the molecular weight of SO2 to the molecular weight of sulfur, D = the density of the fuel, and HV = the heating value of the fuel. For this calculation, the values used were S - 0.0015%, D - 7.14 lb/gal, and HV - 0.138 MMBtu/gal. Emission factor calculated in units of lb/MMBtu and converted to lb/hp-hr using an average Brake-Specific Fuel Consumption (BSFC) of 8089 Btu/hp-hr. SOX EF for dual fuel-fired engines calculated using the equation in AP- 42 - 0.05S1 + 0.895S2, where S1 - 0.0015 and S2 - 0.0007.
Note on H22: c) VOC emission factors were estimated using the THC, NMHC, or TOC values calculated as in Note (a). Emission factor given in AP-42 was converted from units of lb/MMBtu to lb/hp-hr using an average BSFC of 8089 Btu/hp-hr. The TOC emission factor given in AP-42 assumed to be equal TOG and the conversion of organics to VOC was performed using the ratios given in Table 3-1.
Note on J22: d) For particulate matter (PM), it is assumed that PM=PM10=PM2.5.
Note on L22: d) For particulate matter (PM), it is assumed that PM=PM10=PM2.5.
Note on B26: a) Where thresholds of NOX+NMHC or NOX+THC were provided, the NOX emission factor was calculated using the NOX to NMHC or NOX to THC ratio as determined by the emission factors provided in AP-42. Conversion of organics performed using ratios given in Table 3-1.
Note on F26: b) SOX EF calculated using the following equation: S X 0.02 X D X (1/HV), where S = weight percent sulfur content of the fuel, 0.02 = conversion factor converting the weight percent to a weight fraction multiplied by the ratio of the molecular weight of SO2 to the molecular weight of sulfur, D = the density of the fuel, and HV = the heating value of the fuel. For this calculation, the values used were S - 0.0015%, D - 7.14 lb/gal, and HV - 0.138 MMBtu/gal. Emission factor calculated in units of lb/MMBtu and converted to lb/hp-hr using an average Brake-Specific Fuel Consumption (BSFC) of 8089 Btu/hp-hr. SOX EF for dual fuel-fired engines calculated using the equation in AP- 42 - 0.05S1 + 0.895S2, where S1 - 0.0015 and S2 - 0.0007.
Note on H26: c) VOC emission factors were estimated using the THC, NMHC, or TOC values calculated as in Note (a). Emission factor given in AP-42 was converted from units of lb/MMBtu to lb/hp-hr using an average BSFC of 8089 Btu/hp-hr. The TOC emission factor given in AP-42 assumed to be equal TOG and the conversion of organics to VOC was performed using the ratios given in Table 3-1.
Note on J26: d) For particulate matter (PM), it is assumed that PM=PM10=PM2.5.
Note on L26: d) For particulate matter (PM), it is assumed that PM=PM10=PM2.5.
Note on F40: a) Where thresholds of NOX+NMHC or NOX+THC were provided, the NOX emission factor was calculated using the NOX to NMHC or NOX to THC ratio as determined by the emission factors provided in AP-42. Conversion of organics performed using ratios given in Table 3-1.
Note on J40: b) SOX EF calculated using the following equation: S X 0.02 X D X (1/HV), where S = weight percent sulfur content of the fuel, 0.02 = conversion factor converting the weight percent to a weight fraction multiplied by the ratio of the molecular weight of SO2 to the molecular weight of sulfur, D = the density of the fuel, and HV = the heating value of the fuel. For this calculation, the values used were S - 0.0015%, D - 7.14 lb/gal, and HV - 0.138 MMBtu/gal. Emission factor calculated in units of lb/MMBtu and converted to lb/hp-hr using an average Brake-Specific Fuel Consumption (BSFC) of 8089 Btu/hp-hr. SOX EF for dual fuel-fired engines calculated using the equation in AP- 42 - 0.05S1 + 0.895S2, where S1 - 0.0015 and S2 - 0.0007.
Note on L40: c) VOC emission factors were estimated using the THC, NMHC, or TOC values calculated as in Note (a). Emission factor given in AP-42 was converted from units of lb/MMBtu to lb/hp-hr using an average BSFC of 8089 Btu/hp-hr. The TOC emission factor given in AP-42 assumed to be equal TOG and the conversion of organics to VOC was performed using the ratios given in Table 3-1.
Note on N40: d) For particulate matter (PM), it is assumed that PM=PM10=PM2.5.
Note on P40: d) For particulate matter (PM), it is assumed that PM=PM10=PM2.5.
Note on F43: b) SOX EF calculated using the following equation: S X 0.02 X D X (1/HV), where S = weight percent sulfur content of the fuel, 0.02 = conversion factor converting the weight percent to a weight fraction multiplied by the ratio of the molecular weight of SO2 to the molecular weight of sulfur, D = the density of the fuel, and HV = the heating value of the fuel. For this calculation, the values used were S - 0.0015%, D - 7.14 lb/gal, and HV - 0.138 MMBtu/gal. Emission factor calculated in units of lb/MMBtu and converted to lb/hp-hr using an average Brake-Specific Fuel Consumption (BSFC) of 8089 Btu/hp-hr. SOX EF for dual fuel-fired engines calculated using the equation in AP- 42 - 0.05S1 + 0.895S2, where S1 - 0.0015 and S2 - 0.0007.
Note on G43: b) SOX EF calculated using the following equation: S X 0.02 X D X (1/HV), where S = weight percent sulfur content of the fuel, 0.02 = conversion factor converting the weight percent to a weight fraction multiplied by the ratio of the molecular weight of SO2 to the molecular weight of sulfur, D = the density of the fuel, and HV = the heating value of the fuel. For this calculation, the values used were S - 0.0015%, D - 7.14 lb/gal, and HV - 0.138 MMBtu/gal. Emission factor calculated in units of lb/MMBtu and converted to lb/hp-hr using an average Brake-Specific Fuel Consumption (BSFC) of 8089 Btu/hp-hr. SOX EF for dual fuel-fired engines calculated using the equation in AP- 42 - 0.05S1 + 0.895S2, where S1 - 0.0015 and S2 - 0.0007.
Note on H43: b) SOX EF calculated using the following equation: S X 0.02 X D X (1/HV), where S = weight percent sulfur content of the fuel, 0.02 = conversion factor converting the weight percent to a weight fraction multiplied by the ratio of the molecular weight of SO2 to the molecular weight of sulfur, D = the density of the fuel, and HV = the heating value of the fuel. For this calculation, the values used were S - 0.0015%, D - 7.14 lb/gal, and HV - 0.138 MMBtu/gal. Emission factor calculated in units of lb/MMBtu and converted to lb/hp-hr using an average Brake-Specific Fuel Consumption (BSFC) of 8089 Btu/hp-hr. SOX EF for dual fuel-fired engines calculated using the equation in AP- 42 - 0.05S1 + 0.895S2, where S1 - 0.0015 and S2 - 0.0007.
Note on I43: b) SOX EF calculated using the following equation: S X 0.02 X D X (1/HV), where S = weight percent sulfur content of the fuel, 0.02 = conversion factor converting the weight percent to a weight fraction multiplied by the ratio of the molecular weight of SO2 to the molecular weight of sulfur, D = the density of the fuel, and HV = the heating value of the fuel. For this calculation, the values used were S - 0.0015%, D - 7.14 lb/gal, and HV - 0.138 MMBtu/gal. Emission factor calculated in units of lb/MMBtu and converted to lb/hp-hr using an average Brake-Specific Fuel Consumption (BSFC) of 8089 Btu/hp-hr. SOX EF for dual fuel-fired engines calculated using the equation in AP- 42 - 0.05S1 + 0.895S2, where S1 - 0.0015 and S2 - 0.0007.
Note on L43: b) SOX EF calculated using the following equation: S X 0.02 X D X (1/HV), where S = weight percent sulfur content of the fuel, 0.02 = conversion factor converting the weight percent to a weight fraction multiplied by the ratio of the molecular weight of SO2 to the molecular weight of sulfur, D = the density of the fuel, and HV = the heating value of the fuel. For this calculation, the values used were S - 0.0015%, D - 7.14 lb/gal, and HV - 0.138 MMBtu/gal. Emission factor calculated in units of lb/MMBtu and converted to lb/hp-hr using an average Brake-Specific Fuel Consumption (BSFC) of 8089 Btu/hp-hr. SOX EF for dual fuel-fired engines calculated using the equation in AP- 42 - 0.05S1 + 0.895S2, where S1 - 0.0015 and S2 - 0.0007. e) This value determined by subtracting the methane emission factor from the TOC given in source document.
Note on M43: b) SOX EF calculated using the following equation: S X 0.02 X D X (1/HV), where S = weight percent sulfur content of the fuel, 0.02 = conversion factor converting the weight percent to a weight fraction multiplied by the ratio of the molecular weight of SO2 to the molecular weight of sulfur, D = the density of the fuel, and HV = the heating value of the fuel. For this calculation, the values used were S - 0.0015%, D - 7.14 lb/gal, and HV - 0.138 MMBtu/gal. Emission factor calculated in units of lb/MMBtu and converted to lb/hp-hr using an average Brake-Specific Fuel Consumption (BSFC) of 8089 Btu/hp-hr. SOX EF for dual fuel-fired engines calculated using the equation in AP- 42 - 0.05S1 + 0.895S2, where S1 - 0.0015 and S2 - 0.0007. e) This value determined by subtracting the methane emission factor from the TOC given in source document.
Note on N43: f) Emission factor from large stationary diesel engines was used as a surrogate.
Note on O43: f) Emission factor from large stationary diesel engines was used as a surrogate.
Note on P43: f) Emission factor from large stationary diesel engines was used as a surrogate.
Note on Q43: f) Emission factor from large stationary diesel engines was used as a surrogate.
Note on F45: b) SOX EF calculated using the following equation: S X 0.02 X D X (1/HV), where S = weight percent sulfur content of the fuel, 0.02 = conversion factor converting the weight percent to a weight fraction multiplied by the ratio of the molecular weight of SO2 to the molecular weight of sulfur, D = the density of the fuel, and HV = the heating value of the fuel. For this calculation, the values used were S - 0.0015%, D - 7.14 lb/gal, and HV - 0.138 MMBtu/gal. Emission factor calculated in units of lb/MMBtu and converted to lb/hp-hr using an average Brake-Specific Fuel Consumption (BSFC) of 8089 Btu/hp-hr. SOX EF for dual fuel-fired engines calculated using the equation in AP- 42 - 0.05S1 + 0.895S2, where S1 - 0.0015 and S2 - 0.0007.
Note on G45: b) SOX EF calculated using the following equation: S X 0.02 X D X (1/HV), where S = weight percent sulfur content of the fuel, 0.02 = conversion factor converting the weight percent to a weight fraction multiplied by the ratio of the molecular weight of SO2 to the molecular weight of sulfur, D = the density of the fuel, and HV = the heating value of the fuel. For this calculation, the values used were S - 0.0015%, D - 7.14 lb/gal, and HV - 0.138 MMBtu/gal. Emission factor calculated in units of lb/MMBtu and converted to lb/hp-hr using an average Brake-Specific Fuel Consumption (BSFC) of 8089 Btu/hp-hr. SOX EF for dual fuel-fired engines calculated using the equation in AP- 42 - 0.05S1 + 0.895S2, where S1 - 0.0015 and S2 - 0.0007.
Note on H45: b) SOX EF calculated using the following equation: S X 0.02 X D X (1/HV), where S = weight percent sulfur content of the fuel, 0.02 = conversion factor converting the weight percent to a weight fraction multiplied by the ratio of the molecular weight of SO2 to the molecular weight of sulfur, D = the density of the fuel, and HV = the heating value of the fuel. For this calculation, the values used were S - 0.0015%, D - 7.14 lb/gal, and HV - 0.138 MMBtu/gal. Emission factor calculated in units of lb/MMBtu and converted to lb/hp-hr using an average Brake-Specific Fuel Consumption (BSFC) of 8089 Btu/hp-hr. SOX EF for dual fuel-fired engines calculated using the equation in AP- 42 - 0.05S1 + 0.895S2, where S1 - 0.0015 and S2 - 0.0007.
Note on I45: b) SOX EF calculated using the following equation: S X 0.02 X D X (1/HV), where S = weight percent sulfur content of the fuel, 0.02 = conversion factor converting the weight percent to a weight fraction multiplied by the ratio of the molecular weight of SO2 to the molecular weight of sulfur, D = the density of the fuel, and HV = the heating value of the fuel. For this calculation, the values used were S - 0.0015%, D - 7.14 lb/gal, and HV - 0.138 MMBtu/gal. Emission factor calculated in units of lb/MMBtu and converted to lb/hp-hr using an average Brake-Specific Fuel Consumption (BSFC) of 8089 Btu/hp-hr. SOX EF for dual fuel-fired engines calculated using the equation in AP- 42 - 0.05S1 + 0.895S2, where S1 - 0.0015 and S2 - 0.0007.
Note on L45: b) SOX EF calculated using the following equation: S X 0.02 X D X (1/HV), where S = weight percent sulfur content of the fuel, 0.02 = conversion factor converting the weight percent to a weight fraction multiplied by the ratio of the molecular weight of SO2 to the molecular weight of sulfur, D = the density of the fuel, and HV = the heating value of the fuel. For this calculation, the values used were S - 0.0015%, D - 7.14 lb/gal, and HV - 0.138 MMBtu/gal. Emission factor calculated in units of lb/MMBtu and converted to lb/hp-hr using an average Brake-Specific Fuel Consumption (BSFC) of 8089 Btu/hp-hr. SOX EF for dual fuel-fired engines calculated using the equation in AP- 42 - 0.05S1 + 0.895S2, where S1 - 0.0015 and S2 - 0.0007.
Note on M45: b) SOX EF calculated using the following equation: S X 0.02 X D X (1/HV), where S = weight percent sulfur content of the fuel, 0.02 = conversion factor converting the weight percent to a weight fraction multiplied by the ratio of the molecular weight of SO2 to the molecular weight of sulfur, D = the density of the fuel, and HV = the heating value of the fuel. For this calculation, the values used were S - 0.0015%, D - 7.14 lb/gal, and HV - 0.138 MMBtu/gal. Emission factor calculated in units of lb/MMBtu and converted to lb/hp-hr using an average Brake-Specific Fuel Consumption (BSFC) of 8089 Btu/hp-hr. SOX EF for dual fuel-fired engines calculated using the equation in AP- 42 - 0.05S1 + 0.895S2, where S1 - 0.0015 and S2 - 0.0007.
Note on N45: b) SOX EF calculated using the following equation: S X 0.02 X D X (1/HV), where S = weight percent sulfur content of the fuel, 0.02 = conversion factor converting the weight percent to a weight fraction multiplied by the ratio of the molecular weight of SO2 to the molecular weight of sulfur, D = the density of the fuel, and HV = the heating value of the fuel. For this calculation, the values used were S - 0.0015%, D - 7.14 lb/gal, and HV - 0.138 MMBtu/gal. Emission factor calculated in units of lb/MMBtu and converted to lb/hp-hr using an average Brake-Specific Fuel Consumption (BSFC) of 8089 Btu/hp-hr. SOX EF for dual fuel-fired engines calculated using the equation in AP- 42 - 0.05S1 + 0.895S2, where S1 - 0.0015 and S2 - 0.0007.
Note on O45: b) SOX EF calculated using the following equation: S X 0.02 X D X (1/HV), where S = weight percent sulfur content of the fuel, 0.02 = conversion factor converting the weight percent to a weight fraction multiplied by the ratio of the molecular weight of SO2 to the molecular weight of sulfur, D = the density of the fuel, and HV = the heating value of the fuel. For this calculation, the values used were S - 0.0015%, D - 7.14 lb/gal, and HV - 0.138 MMBtu/gal. Emission factor calculated in units of lb/MMBtu and converted to lb/hp-hr using an average Brake-Specific Fuel Consumption (BSFC) of 8089 Btu/hp-hr. SOX EF for dual fuel-fired engines calculated using the equation in AP- 42 - 0.05S1 + 0.895S2, where S1 - 0.0015 and S2 - 0.0007.
Note on P45: b) SOX EF calculated using the following equation: S X 0.02 X D X (1/HV), where S = weight percent sulfur content of the fuel, 0.02 = conversion factor converting the weight percent to a weight fraction multiplied by the ratio of the molecular weight of SO2 to the molecular weight of sulfur, D = the density of the fuel, and HV = the heating value of the fuel. For this calculation, the values used were S - 0.0015%, D - 7.14 lb/gal, and HV - 0.138 MMBtu/gal. Emission factor calculated in units of lb/MMBtu and converted to lb/hp-hr using an average Brake-Specific Fuel Consumption (BSFC) of 8089 Btu/hp-hr. SOX EF for dual fuel-fired engines calculated using the equation in AP- 42 - 0.05S1 + 0.895S2, where S1 - 0.0015 and S2 - 0.0007.
Note on Q45: b) SOX EF calculated using the following equation: S X 0.02 X D X (1/HV), where S = weight percent sulfur content of the fuel, 0.02 = conversion factor converting the weight percent to a weight fraction multiplied by the ratio of the molecular weight of SO2 to the molecular weight of sulfur, D = the density of the fuel, and HV = the heating value of the fuel. For this calculation, the values used were S - 0.0015%, D - 7.14 lb/gal, and HV - 0.138 MMBtu/gal. Emission factor calculated in units of lb/MMBtu and converted to lb/hp-hr using an average Brake-Specific Fuel Consumption (BSFC) of 8089 Btu/hp-hr. SOX EF for dual fuel-fired engines calculated using the equation in AP- 42 - 0.05S1 + 0.895S2, where S1 - 0.0015 and S2 - 0.0007.
Note on H56: b) SOX EF calculated using the following equation: S X 0.02 X D X (1/HV), where S = weight percent sulfur content of the fuel, 0.02 = conversion factor converting the weight percent to a weight fraction multiplied by the ratio of the molecular weight of SO2 to the molecular weight of sulfur, D = the density of the fuel, and HV = the heating value of the fuel. For this calculation, the values used were S - 0.0015%, D - 7.14 lb/gal, and HV - 0.138 MMBtu/gal. Emission factor calculated in units of lb/MMBtu and converted to lb/hp-hr using an average Brake-Specific Fuel Consumption (BSFC) of 8089 Btu/hp-hr. SOX EF for dual fuel-fired engines calculated using the equation in AP- 42 - 0.05S1 + 0.895S2, where S1 - 0.0015 and S2 - 0.0007.
Note on I56: b) SOX EF calculated using the following equation: S X 0.02 X D X (1/HV), where S = weight percent sulfur content of the fuel, 0.02 = conversion factor converting the weight percent to a weight fraction multiplied by the ratio of the molecular weight of SO2 to the molecular weight of sulfur, D = the density of the fuel, and HV = the heating value of the fuel. For this calculation, the values used were S - 0.0015%, D - 7.14 lb/gal, and HV - 0.138 MMBtu/gal. Emission factor calculated in units of lb/MMBtu and converted to lb/hp-hr using an average Brake-Specific Fuel Consumption (BSFC) of 8089 Btu/hp-hr. SOX EF for dual fuel-fired engines calculated using the equation in AP- 42 - 0.05S1 + 0.895S2, where S1 - 0.0015 and S2 - 0.0007.
Note on L56: b) SOX EF calculated using the following equation: S X 0.02 X D X (1/HV), where S = weight percent sulfur content of the fuel, 0.02 = conversion factor converting the weight percent to a weight fraction multiplied by the ratio of the molecular weight of SO2 to the molecular weight of sulfur, D = the density of the fuel, and HV = the heating value of the fuel. For this calculation, the values used were S - 0.0015%, D - 7.14 lb/gal, and HV - 0.138 MMBtu/gal. Emission factor calculated in units of lb/MMBtu and converted to lb/hp-hr using an average Brake-Specific Fuel Consumption (BSFC) of 8089 Btu/hp-hr. SOX EF for dual fuel-fired engines calculated using the equation in AP- 42 - 0.05S1 + 0.895S2, where S1 - 0.0015 and S2 - 0.0007.
Note on M56: b) SOX EF calculated using the following equation: S X 0.02 X D X (1/HV), where S = weight percent sulfur content of the fuel, 0.02 = conversion factor converting the weight percent to a weight fraction multiplied by the ratio of the molecular weight of SO2 to the molecular weight of sulfur, D = the density of the fuel, and HV = the heating value of the fuel. For this calculation, the values used were S - 0.0015%, D - 7.14 lb/gal, and HV - 0.138 MMBtu/gal. Emission factor calculated in units of lb/MMBtu and converted to lb/hp-hr using an average Brake-Specific Fuel Consumption (BSFC) of 8089 Btu/hp-hr. SOX EF for dual fuel-fired engines calculated using the equation in AP- 42 - 0.05S1 + 0.895S2, where S1 - 0.0015 and S2 - 0.0007.
Note on N56: b) SOX EF calculated using the following equation: S X 0.02 X D X (1/HV), where S = weight percent sulfur content of the fuel, 0.02 = conversion factor converting the weight percent to a weight fraction multiplied by the ratio of the molecular weight of SO2 to the molecular weight of sulfur, D = the density of the fuel, and HV = the heating value of the fuel. For this calculation, the values used were S - 0.0015%, D - 7.14 lb/gal, and HV - 0.138 MMBtu/gal. Emission factor calculated in units of lb/MMBtu and converted to lb/hp-hr using an average Brake-Specific Fuel Consumption (BSFC) of 8089 Btu/hp-hr. SOX EF for dual fuel-fired engines calculated using the equation in AP- 42 - 0.05S1 + 0.895S2, where S1 - 0.0015 and S2 - 0.0007.
Note on O56: b) SOX EF calculated using the following equation: S X 0.02 X D X (1/HV), where S = weight percent sulfur content of the fuel, 0.02 = conversion factor converting the weight percent to a weight fraction multiplied by the ratio of the molecular weight of SO2 to the molecular weight of sulfur, D = the density of the fuel, and HV = the heating value of the fuel. For this calculation, the values used were S - 0.0015%, D - 7.14 lb/gal, and HV - 0.138 MMBtu/gal. Emission factor calculated in units of lb/MMBtu and converted to lb/hp-hr using an average Brake-Specific Fuel Consumption (BSFC) of 8089 Btu/hp-hr. SOX EF for dual fuel-fired engines calculated using the equation in AP- 42 - 0.05S1 + 0.895S2, where S1 - 0.0015 and S2 - 0.0007.
Note on P56: b) SOX EF calculated using the following equation: S X 0.02 X D X (1/HV), where S = weight percent sulfur content of the fuel, 0.02 = conversion factor converting the weight percent to a weight fraction multiplied by the ratio of the molecular weight of SO2 to the molecular weight of sulfur, D = the density of the fuel, and HV = the heating value of the fuel. For this calculation, the values used were S - 0.0015%, D - 7.14 lb/gal, and HV - 0.138 MMBtu/gal. Emission factor calculated in units of lb/MMBtu and converted to lb/hp-hr using an average Brake-Specific Fuel Consumption (BSFC) of 8089 Btu/hp-hr. SOX EF for dual fuel-fired engines calculated using the equation in AP- 42 - 0.05S1 + 0.895S2, where S1 - 0.0015 and S2 - 0.0007.
Note on Q56: b) SOX EF calculated using the following equation: S X 0.02 X D X (1/HV), where S = weight percent sulfur content of the fuel, 0.02 = conversion factor converting the weight percent to a weight fraction multiplied by the ratio of the molecular weight of SO2 to the molecular weight of sulfur, D = the density of the fuel, and HV = the heating value of the fuel. For this calculation, the values used were S - 0.0015%, D - 7.14 lb/gal, and HV - 0.138 MMBtu/gal. Emission factor calculated in units of lb/MMBtu and converted to lb/hp-hr using an average Brake-Specific Fuel Consumption (BSFC) of 8089 Btu/hp-hr. SOX EF for dual fuel-fired engines calculated using the equation in AP- 42 - 0.05S1 + 0.895S2, where S1 - 0.0015 and S2 - 0.0007.
Note on N58: g) Regulation provides two options for meeting this limit, either all engines within this time frame must meet an emission limit of 0.22 g/hp-hr OR may meet the previous limit (0.3 g/hp-hr) until 2012 and all 2012 engines would need to meet 2013 limits (0.022 g/hp-hr). Most conservative estimate assumes only previous emission limit is achieved and that value is provided here.
Note on O58: g) Regulation provides two options for meeting this limit, either all engines within this time frame must meet an emission limit of 0.22 g/hp-hr OR may meet the previous limit (0.3 g/hp-hr) until 2012 and all 2012 engines would need to meet 2013 limits (0.022 g/hp-hr). Most conservative estimate assumes only previous emission limit is achieved and that value is provided here.
Note on P58: g) Regulation provides two options for meeting this limit, either all engines within this time frame must meet an emission limit of 0.22 g/hp-hr OR may meet the previous limit (0.3 g/hp-hr) until 2012 and all 2012 engines would need to meet 2013 limits (0.022 g/hp-hr). Most conservative estimate assumes only previous emission limit is achieved and that value is provided here.
Note on Q58: g) Regulation provides two options for meeting this limit, either all engines within this time frame must meet an emission limit of 0.22 g/hp-hr OR may meet the previous limit (0.3 g/hp-hr) until 2012 and all 2012 engines would need to meet 2013 limits (0.022 g/hp-hr). Most conservative estimate assumes only previous emission limit is achieved and that value is provided here.
Note on H60: b) SOX EF calculated using the following equation: S X 0.02 X D X (1/HV), where S = weight percent sulfur content of the fuel, 0.02 = conversion factor converting the weight percent to a weight fraction multiplied by the ratio of the molecular weight of SO2 to the molecular weight of sulfur, D = the density of the fuel, and HV = the heating value of the fuel. For this calculation, the values used were S - 0.0015%, D - 7.14 lb/gal, and HV - 0.138 MMBtu/gal. Emission factor calculated in units of lb/MMBtu and converted to lb/hp-hr using an average Brake-Specific Fuel Consumption (BSFC) of 8089 Btu/hp-hr. SOX EF for dual fuel-fired engines calculated using the equation in AP- 42 - 0.05S1 + 0.895S2, where S1 - 0.0015 and S2 - 0.0007.
Note on I60: b) SOX EF calculated using the following equation: S X 0.02 X D X (1/HV), where S = weight percent sulfur content of the fuel, 0.02 = conversion factor converting the weight percent to a weight fraction multiplied by the ratio of the molecular weight of SO2 to the molecular weight of sulfur, D = the density of the fuel, and HV = the heating value of the fuel. For this calculation, the values used were S - 0.0015%, D - 7.14 lb/gal, and HV - 0.138 MMBtu/gal. Emission factor calculated in units of lb/MMBtu and converted to lb/hp-hr using an average Brake-Specific Fuel Consumption (BSFC) of 8089 Btu/hp-hr. SOX EF for dual fuel-fired engines calculated using the equation in AP- 42 - 0.05S1 + 0.895S2, where S1 - 0.0015 and S2 - 0.0007.
Note on L60: b) SOX EF calculated using the following equation: S X 0.02 X D X (1/HV), where S = weight percent sulfur content of the fuel, 0.02 = conversion factor converting the weight percent to a weight fraction multiplied by the ratio of the molecular weight of SO2 to the molecular weight of sulfur, D = the density of the fuel, and HV = the heating value of the fuel. For this calculation, the values used were S - 0.0015%, D - 7.14 lb/gal, and HV - 0.138 MMBtu/gal. Emission factor calculated in units of lb/MMBtu and converted to lb/hp-hr using an average Brake-Specific Fuel Consumption (BSFC) of 8089 Btu/hp-hr. SOX EF for dual fuel-fired engines calculated using the equation in AP- 42 - 0.05S1 + 0.895S2, where S1 - 0.0015 and S2 - 0.0007.
Note on M60: b) SOX EF calculated using the following equation: S X 0.02 X D X (1/HV), where S = weight percent sulfur content of the fuel, 0.02 = conversion factor converting the weight percent to a weight fraction multiplied by the ratio of the molecular weight of SO2 to the molecular weight of sulfur, D = the density of the fuel, and HV = the heating value of the fuel. For this calculation, the values used were S - 0.0015%, D - 7.14 lb/gal, and HV - 0.138 MMBtu/gal. Emission factor calculated in units of lb/MMBtu and converted to lb/hp-hr using an average Brake-Specific Fuel Consumption (BSFC) of 8089 Btu/hp-hr. SOX EF for dual fuel-fired engines calculated using the equation in AP- 42 - 0.05S1 + 0.895S2, where S1 - 0.0015 and S2 - 0.0007.
Note on N60: b) SOX EF calculated using the following equation: S X 0.02 X D X (1/HV), where S = weight percent sulfur content of the fuel, 0.02 = conversion factor converting the weight percent to a weight fraction multiplied by the ratio of the molecular weight of SO2 to the molecular weight of sulfur, D = the density of the fuel, and HV = the heating value of the fuel. For this calculation, the values used were S - 0.0015%, D - 7.14 lb/gal, and HV - 0.138 MMBtu/gal. Emission factor calculated in units of lb/MMBtu and converted to lb/hp-hr using an average Brake-Specific Fuel Consumption (BSFC) of 8089 Btu/hp-hr. SOX EF for dual fuel-fired engines calculated using the equation in AP- 42 - 0.05S1 + 0.895S2, where S1 - 0.0015 and S2 - 0.0007.
Note on O60: b) SOX EF calculated using the following equation: S X 0.02 X D X (1/HV), where S = weight percent sulfur content of the fuel, 0.02 = conversion factor converting the weight percent to a weight fraction multiplied by the ratio of the molecular weight of SO2 to the molecular weight of sulfur, D = the density of the fuel, and HV = the heating value of the fuel. For this calculation, the values used were S - 0.0015%, D - 7.14 lb/gal, and HV - 0.138 MMBtu/gal. Emission factor calculated in units of lb/MMBtu and converted to lb/hp-hr using an average Brake-Specific Fuel Consumption (BSFC) of 8089 Btu/hp-hr. SOX EF for dual fuel-fired engines calculated using the equation in AP- 42 - 0.05S1 + 0.895S2, where S1 - 0.0015 and S2 - 0.0007.
Note on P60: b) SOX EF calculated using the following equation: S X 0.02 X D X (1/HV), where S = weight percent sulfur content of the fuel, 0.02 = conversion factor converting the weight percent to a weight fraction multiplied by the ratio of the molecular weight of SO2 to the molecular weight of sulfur, D = the density of the fuel, and HV = the heating value of the fuel. For this calculation, the values used were S - 0.0015%, D - 7.14 lb/gal, and HV - 0.138 MMBtu/gal. Emission factor calculated in units of lb/MMBtu and converted to lb/hp-hr using an average Brake-Specific Fuel Consumption (BSFC) of 8089 Btu/hp-hr. SOX EF for dual fuel-fired engines calculated using the equation in AP- 42 - 0.05S1 + 0.895S2, where S1 - 0.0015 and S2 - 0.0007.
Note on Q60: b) SOX EF calculated using the following equation: S X 0.02 X D X (1/HV), where S = weight percent sulfur content of the fuel, 0.02 = conversion factor converting the weight percent to a weight fraction multiplied by the ratio of the molecular weight of SO2 to the molecular weight of sulfur, D = the density of the fuel, and HV = the heating value of the fuel. For this calculation, the values used were S - 0.0015%, D - 7.14 lb/gal, and HV - 0.138 MMBtu/gal. Emission factor calculated in units of lb/MMBtu and converted to lb/hp-hr using an average Brake-Specific Fuel Consumption (BSFC) of 8089 Btu/hp-hr. SOX EF for dual fuel-fired engines calculated using the equation in AP- 42 - 0.05S1 + 0.895S2, where S1 - 0.0015 and S2 - 0.0007.
Note on F63: h) Regulation allows for the phasing in of the emission limits. Since an engine may or may not meet the more restrictive emission limit, the emission limit for the previous year is given.
Note on G63: h) Regulation allows for the phasing in of the emission limits. Since an engine may or may not meet the more restrictive emission limit, the emission limit for the previous year is given.
Note on L63: h) Regulation allows for the phasing in of the emission limits. Since an engine may or may not meet the more restrictive emission limit, the emission limit for the previous year is given.
Note on M63: h) Regulation allows for the phasing in of the emission limits. Since an engine may or may not meet the more restrictive emission limit, the emission limit for the previous year is given.
Note on H65: b) SOX EF calculated using the following equation: S X 0.02 X D X (1/HV), where S = weight percent sulfur content of the fuel, 0.02 = conversion factor converting the weight percent to a weight fraction multiplied by the ratio of the molecular weight of SO2 to the molecular weight of sulfur, D = the density of the fuel, and HV = the heating value of the fuel. For this calculation, the values used were S - 0.0015%, D - 7.14 lb/gal, and HV - 0.138 MMBtu/gal. Emission factor calculated in units of lb/MMBtu and converted to lb/hp-hr using an average Brake-Specific Fuel Consumption (BSFC) of 8089 Btu/hp-hr. SOX EF for dual fuel-fired engines calculated using the equation in AP- 42 - 0.05S1 + 0.895S2, where S1 - 0.0015 and S2 - 0.0007.
Note on I65: b) SOX EF calculated using the following equation: S X 0.02 X D X (1/HV), where S = weight percent sulfur content of the fuel, 0.02 = conversion factor converting the weight percent to a weight fraction multiplied by the ratio of the molecular weight of SO2 to the molecular weight of sulfur, D = the density of the fuel, and HV = the heating value of the fuel. For this calculation, the values used were S - 0.0015%, D - 7.14 lb/gal, and HV - 0.138 MMBtu/gal. Emission factor calculated in units of lb/MMBtu and converted to lb/hp-hr using an average Brake-Specific Fuel Consumption (BSFC) of 8089 Btu/hp-hr. SOX EF for dual fuel-fired engines calculated using the equation in AP- 42 - 0.05S1 + 0.895S2, where S1 - 0.0015 and S2 - 0.0007.
Note on L65: b) SOX EF calculated using the following equation: S X 0.02 X D X (1/HV), where S = weight percent sulfur content of the fuel, 0.02 = conversion factor converting the weight percent to a weight fraction multiplied by the ratio of the molecular weight of SO2 to the molecular weight of sulfur, D = the density of the fuel, and HV = the heating value of the fuel. For this calculation, the values used were S - 0.0015%, D - 7.14 lb/gal, and HV - 0.138 MMBtu/gal. Emission factor calculated in units of lb/MMBtu and converted to lb/hp-hr using an average Brake-Specific Fuel Consumption (BSFC) of 8089 Btu/hp-hr. SOX EF for dual fuel-fired engines calculated using the equation in AP- 42 - 0.05S1 + 0.895S2, where S1 - 0.0015 and S2 - 0.0007.
Note on M65: b) SOX EF calculated using the following equation: S X 0.02 X D X (1/HV), where S = weight percent sulfur content of the fuel, 0.02 = conversion factor converting the weight percent to a weight fraction multiplied by the ratio of the molecular weight of SO2 to the molecular weight of sulfur, D = the density of the fuel, and HV = the heating value of the fuel. For this calculation, the values used were S - 0.0015%, D - 7.14 lb/gal, and HV - 0.138 MMBtu/gal. Emission factor calculated in units of lb/MMBtu and converted to lb/hp-hr using an average Brake-Specific Fuel Consumption (BSFC) of 8089 Btu/hp-hr. SOX EF for dual fuel-fired engines calculated using the equation in AP- 42 - 0.05S1 + 0.895S2, where S1 - 0.0015 and S2 - 0.0007.
Note on N65: b) SOX EF calculated using the following equation: S X 0.02 X D X (1/HV), where S = weight percent sulfur content of the fuel, 0.02 = conversion factor converting the weight percent to a weight fraction multiplied by the ratio of the molecular weight of SO2 to the molecular weight of sulfur, D = the density of the fuel, and HV = the heating value of the fuel. For this calculation, the values used were S - 0.0015%, D - 7.14 lb/gal, and HV - 0.138 MMBtu/gal. Emission factor calculated in units of lb/MMBtu and converted to lb/hp-hr using an average Brake-Specific Fuel Consumption (BSFC) of 8089 Btu/hp-hr. SOX EF for dual fuel-fired engines calculated using the equation in AP- 42 - 0.05S1 + 0.895S2, where S1 - 0.0015 and S2 - 0.0007.
Note on O65: b) SOX EF calculated using the following equation: S X 0.02 X D X (1/HV), where S = weight percent sulfur content of the fuel, 0.02 = conversion factor converting the weight percent to a weight fraction multiplied by the ratio of the molecular weight of SO2 to the molecular weight of sulfur, D = the density of the fuel, and HV = the heating value of the fuel. For this calculation, the values used were S - 0.0015%, D - 7.14 lb/gal, and HV - 0.138 MMBtu/gal. Emission factor calculated in units of lb/MMBtu and converted to lb/hp-hr using an average Brake-Specific Fuel Consumption (BSFC) of 8089 Btu/hp-hr. SOX EF for dual fuel-fired engines calculated using the equation in AP- 42 - 0.05S1 + 0.895S2, where S1 - 0.0015 and S2 - 0.0007.
Note on P65: b) SOX EF calculated using the following equation: S X 0.02 X D X (1/HV), where S = weight percent sulfur content of the fuel, 0.02 = conversion factor converting the weight percent to a weight fraction multiplied by the ratio of the molecular weight of SO2 to the molecular weight of sulfur, D = the density of the fuel, and HV = the heating value of the fuel. For this calculation, the values used were S - 0.0015%, D - 7.14 lb/gal, and HV - 0.138 MMBtu/gal. Emission factor calculated in units of lb/MMBtu and converted to lb/hp-hr using an average Brake-Specific Fuel Consumption (BSFC) of 8089 Btu/hp-hr. SOX EF for dual fuel-fired engines calculated using the equation in AP- 42 - 0.05S1 + 0.895S2, where S1 - 0.0015 and S2 - 0.0007.
Note on Q65: b) SOX EF calculated using the following equation: S X 0.02 X D X (1/HV), where S = weight percent sulfur content of the fuel, 0.02 = conversion factor converting the weight percent to a weight fraction multiplied by the ratio of the molecular weight of SO2 to the molecular weight of sulfur, D = the density of the fuel, and HV = the heating value of the fuel. For this calculation, the values used were S - 0.0015%, D - 7.14 lb/gal, and HV - 0.138 MMBtu/gal. Emission factor calculated in units of lb/MMBtu and converted to lb/hp-hr using an average Brake-Specific Fuel Consumption (BSFC) of 8089 Btu/hp-hr. SOX EF for dual fuel-fired engines calculated using the equation in AP- 42 - 0.05S1 + 0.895S2, where S1 - 0.0015 and S2 - 0.0007.
Note on F68: h) Regulation allows for the phasing in of the emission limits. Since an engine may or may not meet the more restrictive emission limit, the emission limit for the previous year is given.
Note on G68: h) Regulation allows for the phasing in of the emission limits. Since an engine may or may not meet the more restrictive emission limit, the emission limit for the previous year is given.
Note on L68: h) Regulation allows for the phasing in of the emission limits. Since an engine may or may not meet the more restrictive emission limit, the emission limit for the previous year is given.
Note on M68: h) Regulation allows for the phasing in of the emission limits. Since an engine may or may not meet the more restrictive emission limit, the emission limit for the previous year is given.
Note on F72: h) Regulation allows for the phasing in of the emission limits. Since an engine may or may not meet the more restrictive emission limit, the emission limit for the previous year is given.
Note on G72: h) Regulation allows for the phasing in of the emission limits. Since an engine may or may not meet the more restrictive emission limit, the emission limit for the previous year is given.
Note on L72: h) Regulation allows for the phasing in of the emission limits. Since an engine may or may not meet the more restrictive emission limit, the emission limit for the previous year is given.
Note on M72: h) Regulation allows for the phasing in of the emission limits. Since an engine may or may not meet the more restrictive emission limit, the emission limit for the previous year is given.
Note on F74: b) SOX EF calculated using the following equation: S X 0.02 X D X (1/HV), where S = weight percent sulfur content of the fuel, 0.02 = conversion factor converting the weight percent to a weight fraction multiplied by the ratio of the molecular weight of SO2 to the molecular weight of sulfur, D = the density of the fuel, and HV = the heating value of the fuel. For this calculation, the values used were S - 0.0015%, D - 7.14 lb/gal, and HV - 0.138 MMBtu/gal. Emission factor calculated in units of lb/MMBtu and converted to lb/hp-hr using an average Brake-Specific Fuel Consumption (BSFC) of 8089 Btu/hp-hr. SOX EF for dual fuel-fired engines calculated using the equation in AP- 42 - 0.05S1 + 0.895S2, where S1 - 0.0015 and S2 - 0.0007.
Note on G74: b) SOX EF calculated using the following equation: S X 0.02 X D X (1/HV), where S = weight percent sulfur content of the fuel, 0.02 = conversion factor converting the weight percent to a weight fraction multiplied by the ratio of the molecular weight of SO2 to the molecular weight of sulfur, D = the density of the fuel, and HV = the heating value of the fuel. For this calculation, the values used were S - 0.0015%, D - 7.14 lb/gal, and HV - 0.138 MMBtu/gal. Emission factor calculated in units of lb/MMBtu and converted to lb/hp-hr using an average Brake-Specific Fuel Consumption (BSFC) of 8089 Btu/hp-hr. SOX EF for dual fuel-fired engines calculated using the equation in AP- 42 - 0.05S1 + 0.895S2, where S1 - 0.0015 and S2 - 0.0007.
Note on H74: b) SOX EF calculated using the following equation: S X 0.02 X D X (1/HV), where S = weight percent sulfur content of the fuel, 0.02 = conversion factor converting the weight percent to a weight fraction multiplied by the ratio of the molecular weight of SO2 to the molecular weight of sulfur, D = the density of the fuel, and HV = the heating value of the fuel. For this calculation, the values used were S - 0.0015%, D - 7.14 lb/gal, and HV - 0.138 MMBtu/gal. Emission factor calculated in units of lb/MMBtu and converted to lb/hp-hr using an average Brake-Specific Fuel Consumption (BSFC) of 8089 Btu/hp-hr. SOX EF for dual fuel-fired engines calculated using the equation in AP- 42 - 0.05S1 + 0.895S2, where S1 - 0.0015 and S2 - 0.0007.
Note on I74: b) SOX EF calculated using the following equation: S X 0.02 X D X (1/HV), where S = weight percent sulfur content of the fuel, 0.02 = conversion factor converting the weight percent to a weight fraction multiplied by the ratio of the molecular weight of SO2 to the molecular weight of sulfur, D = the density of the fuel, and HV = the heating value of the fuel. For this calculation, the values used were S - 0.0015%, D - 7.14 lb/gal, and HV - 0.138 MMBtu/gal. Emission factor calculated in units of lb/MMBtu and converted to lb/hp-hr using an average Brake-Specific Fuel Consumption (BSFC) of 8089 Btu/hp-hr. SOX EF for dual fuel-fired engines calculated using the equation in AP- 42 - 0.05S1 + 0.895S2, where S1 - 0.0015 and S2 - 0.0007.
Note on L74: b) SOX EF calculated using the following equation: S X 0.02 X D X (1/HV), where S = weight percent sulfur content of the fuel, 0.02 = conversion factor converting the weight percent to a weight fraction multiplied by the ratio of the molecular weight of SO2 to the molecular weight of sulfur, D = the density of the fuel, and HV = the heating value of the fuel. For this calculation, the values used were S - 0.0015%, D - 7.14 lb/gal, and HV - 0.138 MMBtu/gal. Emission factor calculated in units of lb/MMBtu and converted to lb/hp-hr using an average Brake-Specific Fuel Consumption (BSFC) of 8089 Btu/hp-hr. SOX EF for dual fuel-fired engines calculated using the equation in AP- 42 - 0.05S1 + 0.895S2, where S1 - 0.0015 and S2 - 0.0007.
Note on M74: b) SOX EF calculated using the following equation: S X 0.02 X D X (1/HV), where S = weight percent sulfur content of the fuel, 0.02 = conversion factor converting the weight percent to a weight fraction multiplied by the ratio of the molecular weight of SO2 to the molecular weight of sulfur, D = the density of the fuel, and HV = the heating value of the fuel. For this calculation, the values used were S - 0.0015%, D - 7.14 lb/gal, and HV - 0.138 MMBtu/gal. Emission factor calculated in units of lb/MMBtu and converted to lb/hp-hr using an average Brake-Specific Fuel Consumption (BSFC) of 8089 Btu/hp-hr. SOX EF for dual fuel-fired engines calculated using the equation in AP- 42 - 0.05S1 + 0.895S2, where S1 - 0.0015 and S2 - 0.0007.
Note on N74: b) SOX EF calculated using the following equation: S X 0.02 X D X (1/HV), where S = weight percent sulfur content of the fuel, 0.02 = conversion factor converting the weight percent to a weight fraction multiplied by the ratio of the molecular weight of SO2 to the molecular weight of sulfur, D = the density of the fuel, and HV = the heating value of the fuel. For this calculation, the values used were S - 0.0015%, D - 7.14 lb/gal, and HV - 0.138 MMBtu/gal. Emission factor calculated in units of lb/MMBtu and converted to lb/hp-hr using an average Brake-Specific Fuel Consumption (BSFC) of 8089 Btu/hp-hr. SOX EF for dual fuel-fired engines calculated using the equation in AP- 42 - 0.05S1 + 0.895S2, where S1 - 0.0015 and S2 - 0.0007.
Note on O74: b) SOX EF calculated using the following equation: S X 0.02 X D X (1/HV), where S = weight percent sulfur content of the fuel, 0.02 = conversion factor converting the weight percent to a weight fraction multiplied by the ratio of the molecular weight of SO2 to the molecular weight of sulfur, D = the density of the fuel, and HV = the heating value of the fuel. For this calculation, the values used were S - 0.0015%, D - 7.14 lb/gal, and HV - 0.138 MMBtu/gal. Emission factor calculated in units of lb/MMBtu and converted to lb/hp-hr using an average Brake-Specific Fuel Consumption (BSFC) of 8089 Btu/hp-hr. SOX EF for dual fuel-fired engines calculated using the equation in AP- 42 - 0.05S1 + 0.895S2, where S1 - 0.0015 and S2 - 0.0007.
Note on P74: b) SOX EF calculated using the following equation: S X 0.02 X D X (1/HV), where S = weight percent sulfur content of the fuel, 0.02 = conversion factor converting the weight percent to a weight fraction multiplied by the ratio of the molecular weight of SO2 to the molecular weight of sulfur, D = the density of the fuel, and HV = the heating value of the fuel. For this calculation, the values used were S - 0.0015%, D - 7.14 lb/gal, and HV - 0.138 MMBtu/gal. Emission factor calculated in units of lb/MMBtu and converted to lb/hp-hr using an average Brake-Specific Fuel Consumption (BSFC) of 8089 Btu/hp-hr. SOX EF for dual fuel-fired engines calculated using the equation in AP- 42 - 0.05S1 + 0.895S2, where S1 - 0.0015 and S2 - 0.0007.
Note on Q74: b) SOX EF calculated using the following equation: S X 0.02 X D X (1/HV), where S = weight percent sulfur content of the fuel, 0.02 = conversion factor converting the weight percent to a weight fraction multiplied by the ratio of the molecular weight of SO2 to the molecular weight of sulfur, D = the density of the fuel, and HV = the heating value of the fuel. For this calculation, the values used were S - 0.0015%, D - 7.14 lb/gal, and HV - 0.138 MMBtu/gal. Emission factor calculated in units of lb/MMBtu and converted to lb/hp-hr using an average Brake-Specific Fuel Consumption (BSFC) of 8089 Btu/hp-hr. SOX EF for dual fuel-fired engines calculated using the equation in AP- 42 - 0.05S1 + 0.895S2, where S1 - 0.0015 and S2 - 0.0007.
Note on F77: h) Regulation allows for the phasing in of the emission limits. Since an engine may or may not meet the more restrictive emission limit, the emission limit for the previous year is given.
Note on G77: h) Regulation allows for the phasing in of the emission limits. Since an engine may or may not meet the more restrictive emission limit, the emission limit for the previous year is given.
Note on L77: h) Regulation allows for the phasing in of the emission limits. Since an engine may or may not meet the more restrictive emission limit, the emission limit for the previous year is given.
Note on M77: h) Regulation allows for the phasing in of the emission limits. Since an engine may or may not meet the more restrictive emission limit, the emission limit for the previous year is given.
Note on F96: b) SOX EF calculated using the following equation: S X 0.02 X D X (1/HV), where S = weight percent sulfur content of the fuel, 0.02 = conversion factor converting the weight percent to a weight fraction multiplied by the ratio of the molecular weight of SO2 to the molecular weight of sulfur, D = the density of the fuel, and HV = the heating value of the fuel. For this calculation, the values used were S - 0.0015%, D - 7.14 lb/gal, and HV - 0.138 MMBtu/gal. Emission factor calculated in units of lb/MMBtu and converted to lb/hp-hr using an average Brake-Specific Fuel Consumption (BSFC) of 8089 Btu/hp-hr. SOX EF for dual fuel-fired engines calculated using the equation in AP- 42 - 0.05S1 + 0.895S2, where S1 - 0.0015 and S2 - 0.0007.
Note on G96: b) SOX EF calculated using the following equation: S X 0.02 X D X (1/HV), where S = weight percent sulfur content of the fuel, 0.02 = conversion factor converting the weight percent to a weight fraction multiplied by the ratio of the molecular weight of SO2 to the molecular weight of sulfur, D = the density of the fuel, and HV = the heating value of the fuel. For this calculation, the values used were S - 0.0015%, D - 7.14 lb/gal, and HV - 0.138 MMBtu/gal. Emission factor calculated in units of lb/MMBtu and converted to lb/hp-hr using an average Brake-Specific Fuel Consumption (BSFC) of 8089 Btu/hp-hr. SOX EF for dual fuel-fired engines calculated using the equation in AP- 42 - 0.05S1 + 0.895S2, where S1 - 0.0015 and S2 - 0.0007.
Note on H96: b) SOX EF calculated using the following equation: S X 0.02 X D X (1/HV), where S = weight percent sulfur content of the fuel, 0.02 = conversion factor converting the weight percent to a weight fraction multiplied by the ratio of the molecular weight of SO2 to the molecular weight of sulfur, D = the density of the fuel, and HV = the heating value of the fuel. For this calculation, the values used were S - 0.0015%, D - 7.14 lb/gal, and HV - 0.138 MMBtu/gal. Emission factor calculated in units of lb/MMBtu and converted to lb/hp-hr using an average Brake-Specific Fuel Consumption (BSFC) of 8089 Btu/hp-hr. SOX EF for dual fuel-fired engines calculated using the equation in AP- 42 - 0.05S1 + 0.895S2, where S1 - 0.0015 and S2 - 0.0007.
Note on I96: b) SOX EF calculated using the following equation: S X 0.02 X D X (1/HV), where S = weight percent sulfur content of the fuel, 0.02 = conversion factor converting the weight percent to a weight fraction multiplied by the ratio of the molecular weight of SO2 to the molecular weight of sulfur, D = the density of the fuel, and HV = the heating value of the fuel. For this calculation, the values used were S - 0.0015%, D - 7.14 lb/gal, and HV - 0.138 MMBtu/gal. Emission factor calculated in units of lb/MMBtu and converted to lb/hp-hr using an average Brake-Specific Fuel Consumption (BSFC) of 8089 Btu/hp-hr. SOX EF for dual fuel-fired engines calculated using the equation in AP- 42 - 0.05S1 + 0.895S2, where S1 - 0.0015 and S2 - 0.0007.
Note on L96: b) SOX EF calculated using the following equation: S X 0.02 X D X (1/HV), where S = weight percent sulfur content of the fuel, 0.02 = conversion factor converting the weight percent to a weight fraction multiplied by the ratio of the molecular weight of SO2 to the molecular weight of sulfur, D = the density of the fuel, and HV = the heating value of the fuel. For this calculation, the values used were S - 0.0015%, D - 7.14 lb/gal, and HV - 0.138 MMBtu/gal. Emission factor calculated in units of lb/MMBtu and converted to lb/hp-hr using an average Brake-Specific Fuel Consumption (BSFC) of 8089 Btu/hp-hr. SOX EF for dual fuel-fired engines calculated using the equation in AP- 42 - 0.05S1 + 0.895S2, where S1 - 0.0015 and S2 - 0.0007.
Note on M96: b) SOX EF calculated using the following equation: S X 0.02 X D X (1/HV), where S = weight percent sulfur content of the fuel, 0.02 = conversion factor converting the weight percent to a weight fraction multiplied by the ratio of the molecular weight of SO2 to the molecular weight of sulfur, D = the density of the fuel, and HV = the heating value of the fuel. For this calculation, the values used were S - 0.0015%, D - 7.14 lb/gal, and HV - 0.138 MMBtu/gal. Emission factor calculated in units of lb/MMBtu and converted to lb/hp-hr using an average Brake-Specific Fuel Consumption (BSFC) of 8089 Btu/hp-hr. SOX EF for dual fuel-fired engines calculated using the equation in AP- 42 - 0.05S1 + 0.895S2, where S1 - 0.0015 and S2 - 0.0007.
Note on N96: b) SOX EF calculated using the following equation: S X 0.02 X D X (1/HV), where S = weight percent sulfur content of the fuel, 0.02 = conversion factor converting the weight percent to a weight fraction multiplied by the ratio of the molecular weight of SO2 to the molecular weight of sulfur, D = the density of the fuel, and HV = the heating value of the fuel. For this calculation, the values used were S - 0.0015%, D - 7.14 lb/gal, and HV - 0.138 MMBtu/gal. Emission factor calculated in units of lb/MMBtu and converted to lb/hp-hr using an average Brake-Specific Fuel Consumption (BSFC) of 8089 Btu/hp-hr. SOX EF for dual fuel-fired engines calculated using the equation in AP- 42 - 0.05S1 + 0.895S2, where S1 - 0.0015 and S2 - 0.0007.
Note on O96: b) SOX EF calculated using the following equation: S X 0.02 X D X (1/HV), where S = weight percent sulfur content of the fuel, 0.02 = conversion factor converting the weight percent to a weight fraction multiplied by the ratio of the molecular weight of SO2 to the molecular weight of sulfur, D = the density of the fuel, and HV = the heating value of the fuel. For this calculation, the values used were S - 0.0015%, D - 7.14 lb/gal, and HV - 0.138 MMBtu/gal. Emission factor calculated in units of lb/MMBtu and converted to lb/hp-hr using an average Brake-Specific Fuel Consumption (BSFC) of 8089 Btu/hp-hr. SOX EF for dual fuel-fired engines calculated using the equation in AP- 42 - 0.05S1 + 0.895S2, where S1 - 0.0015 and S2 - 0.0007.
Note on P96: b) SOX EF calculated using the following equation: S X 0.02 X D X (1/HV), where S = weight percent sulfur content of the fuel, 0.02 = conversion factor converting the weight percent to a weight fraction multiplied by the ratio of the molecular weight of SO2 to the molecular weight of sulfur, D = the density of the fuel, and HV = the heating value of the fuel. For this calculation, the values used were S - 0.0015%, D - 7.14 lb/gal, and HV - 0.138 MMBtu/gal. Emission factor calculated in units of lb/MMBtu and converted to lb/hp-hr using an average Brake-Specific Fuel Consumption (BSFC) of 8089 Btu/hp-hr. SOX EF for dual fuel-fired engines calculated using the equation in AP- 42 - 0.05S1 + 0.895S2, where S1 - 0.0015 and S2 - 0.0007.
Note on Q96: b) SOX EF calculated using the following equation: S X 0.02 X D X (1/HV), where S = weight percent sulfur content of the fuel, 0.02 = conversion factor converting the weight percent to a weight fraction multiplied by the ratio of the molecular weight of SO2 to the molecular weight of sulfur, D = the density of the fuel, and HV = the heating value of the fuel. For this calculation, the values used were S - 0.0015%, D - 7.14 lb/gal, and HV - 0.138 MMBtu/gal. Emission factor calculated in units of lb/MMBtu and converted to lb/hp-hr using an average Brake-Specific Fuel Consumption (BSFC) of 8089 Btu/hp-hr. SOX EF for dual fuel-fired engines calculated using the equation in AP- 42 - 0.05S1 + 0.895S2, where S1 - 0.0015 and S2 - 0.0007.
Note on F97: b) SOX EF calculated using the following equation: S X 0.02 X D X (1/HV), where S = weight percent sulfur content of the fuel, 0.02 = conversion factor converting the weight percent to a weight fraction multiplied by the ratio of the molecular weight of SO2 to the molecular weight of sulfur, D = the density of the fuel, and HV = the heating value of the fuel. For this calculation, the values used were S - 0.0015%, D - 7.14 lb/gal, and HV - 0.138 MMBtu/gal. Emission factor calculated in units of lb/MMBtu and converted to lb/hp-hr using an average Brake-Specific Fuel Consumption (BSFC) of 8089 Btu/hp-hr. SOX EF for dual fuel-fired engines calculated using the equation in AP- 42 - 0.05S1 + 0.895S2, where S1 - 0.0015 and S2 - 0.0007.
Note on G97: b) SOX EF calculated using the following equation: S X 0.02 X D X (1/HV), where S = weight percent sulfur content of the fuel, 0.02 = conversion factor converting the weight percent to a weight fraction multiplied by the ratio of the molecular weight of SO2 to the molecular weight of sulfur, D = the density of the fuel, and HV = the heating value of the fuel. For this calculation, the values used were S - 0.0015%, D - 7.14 lb/gal, and HV - 0.138 MMBtu/gal. Emission factor calculated in units of lb/MMBtu and converted to lb/hp-hr using an average Brake-Specific Fuel Consumption (BSFC) of 8089 Btu/hp-hr. SOX EF for dual fuel-fired engines calculated using the equation in AP- 42 - 0.05S1 + 0.895S2, where S1 - 0.0015 and S2 - 0.0007.
Note on H97: b) SOX EF calculated using the following equation: S X 0.02 X D X (1/HV), where S = weight percent sulfur content of the fuel, 0.02 = conversion factor converting the weight percent to a weight fraction multiplied by the ratio of the molecular weight of SO2 to the molecular weight of sulfur, D = the density of the fuel, and HV = the heating value of the fuel. For this calculation, the values used were S - 0.0015%, D - 7.14 lb/gal, and HV - 0.138 MMBtu/gal. Emission factor calculated in units of lb/MMBtu and converted to lb/hp-hr using an average Brake-Specific Fuel Consumption (BSFC) of 8089 Btu/hp-hr. SOX EF for dual fuel-fired engines calculated using the equation in AP- 42 - 0.05S1 + 0.895S2, where S1 - 0.0015 and S2 - 0.0007.
Note on I97: b) SOX EF calculated using the following equation: S X 0.02 X D X (1/HV), where S = weight percent sulfur content of the fuel, 0.02 = conversion factor converting the weight percent to a weight fraction multiplied by the ratio of the molecular weight of SO2 to the molecular weight of sulfur, D = the density of the fuel, and HV = the heating value of the fuel. For this calculation, the values used were S - 0.0015%, D - 7.14 lb/gal, and HV - 0.138 MMBtu/gal. Emission factor calculated in units of lb/MMBtu and converted to lb/hp-hr using an average Brake-Specific Fuel Consumption (BSFC) of 8089 Btu/hp-hr. SOX EF for dual fuel-fired engines calculated using the equation in AP- 42 - 0.05S1 + 0.895S2, where S1 - 0.0015 and S2 - 0.0007.
Note on L97: b) SOX EF calculated using the following equation: S X 0.02 X D X (1/HV), where S = weight percent sulfur content of the fuel, 0.02 = conversion factor converting the weight percent to a weight fraction multiplied by the ratio of the molecular weight of SO2 to the molecular weight of sulfur, D = the density of the fuel, and HV = the heating value of the fuel. For this calculation, the values used were S - 0.0015%, D - 7.14 lb/gal, and HV - 0.138 MMBtu/gal. Emission factor calculated in units of lb/MMBtu and converted to lb/hp-hr using an average Brake-Specific Fuel Consumption (BSFC) of 8089 Btu/hp-hr. SOX EF for dual fuel-fired engines calculated using the equation in AP- 42 - 0.05S1 + 0.895S2, where S1 - 0.0015 and S2 - 0.0007.
Note on M97: b) SOX EF calculated using the following equation: S X 0.02 X D X (1/HV), where S = weight percent sulfur content of the fuel, 0.02 = conversion factor converting the weight percent to a weight fraction multiplied by the ratio of the molecular weight of SO2 to the molecular weight of sulfur, D = the density of the fuel, and HV = the heating value of the fuel. For this calculation, the values used were S - 0.0015%, D - 7.14 lb/gal, and HV - 0.138 MMBtu/gal. Emission factor calculated in units of lb/MMBtu and converted to lb/hp-hr using an average Brake-Specific Fuel Consumption (BSFC) of 8089 Btu/hp-hr. SOX EF for dual fuel-fired engines calculated using the equation in AP- 42 - 0.05S1 + 0.895S2, where S1 - 0.0015 and S2 - 0.0007.
Note on N97: b) SOX EF calculated using the following equation: S X 0.02 X D X (1/HV), where S = weight percent sulfur content of the fuel, 0.02 = conversion factor converting the weight percent to a weight fraction multiplied by the ratio of the molecular weight of SO2 to the molecular weight of sulfur, D = the density of the fuel, and HV = the heating value of the fuel. For this calculation, the values used were S - 0.0015%, D - 7.14 lb/gal, and HV - 0.138 MMBtu/gal. Emission factor calculated in units of lb/MMBtu and converted to lb/hp-hr using an average Brake-Specific Fuel Consumption (BSFC) of 8089 Btu/hp-hr. SOX EF for dual fuel-fired engines calculated using the equation in AP- 42 - 0.05S1 + 0.895S2, where S1 - 0.0015 and S2 - 0.0007.
Note on O97: b) SOX EF calculated using the following equation: S X 0.02 X D X (1/HV), where S = weight percent sulfur content of the fuel, 0.02 = conversion factor converting the weight percent to a weight fraction multiplied by the ratio of the molecular weight of SO2 to the molecular weight of sulfur, D = the density of the fuel, and HV = the heating value of the fuel. For this calculation, the values used were S - 0.0015%, D - 7.14 lb/gal, and HV - 0.138 MMBtu/gal. Emission factor calculated in units of lb/MMBtu and converted to lb/hp-hr using an average Brake-Specific Fuel Consumption (BSFC) of 8089 Btu/hp-hr. SOX EF for dual fuel-fired engines calculated using the equation in AP- 42 - 0.05S1 + 0.895S2, where S1 - 0.0015 and S2 - 0.0007.
Note on P97: b) SOX EF calculated using the following equation: S X 0.02 X D X (1/HV), where S = weight percent sulfur content of the fuel, 0.02 = conversion factor converting the weight percent to a weight fraction multiplied by the ratio of the molecular weight of SO2 to the molecular weight of sulfur, D = the density of the fuel, and HV = the heating value of the fuel. For this calculation, the values used were S - 0.0015%, D - 7.14 lb/gal, and HV - 0.138 MMBtu/gal. Emission factor calculated in units of lb/MMBtu and converted to lb/hp-hr using an average Brake-Specific Fuel Consumption (BSFC) of 8089 Btu/hp-hr. SOX EF for dual fuel-fired engines calculated using the equation in AP- 42 - 0.05S1 + 0.895S2, where S1 - 0.0015 and S2 - 0.0007.
Note on Q97: b) SOX EF calculated using the following equation: S X 0.02 X D X (1/HV), where S = weight percent sulfur content of the fuel, 0.02 = conversion factor converting the weight percent to a weight fraction multiplied by the ratio of the molecular weight of SO2 to the molecular weight of sulfur, D = the density of the fuel, and HV = the heating value of the fuel. For this calculation, the values used were S - 0.0015%, D - 7.14 lb/gal, and HV - 0.138 MMBtu/gal. Emission factor calculated in units of lb/MMBtu and converted to lb/hp-hr using an average Brake-Specific Fuel Consumption (BSFC) of 8089 Btu/hp-hr. SOX EF for dual fuel-fired engines calculated using the equation in AP- 42 - 0.05S1 + 0.895S2, where S1 - 0.0015 and S2 - 0.0007.
Note on F100: b) SOX EF calculated using the following equation: S X 0.02 X D X (1/HV), where S = weight percent sulfur content of the fuel, 0.02 = conversion factor converting the weight percent to a weight fraction multiplied by the ratio of the molecular weight of SO2 to the molecular weight of sulfur, D = the density of the fuel, and HV = the heating value of the fuel. For this calculation, the values used were S - 0.0015%, D - 7.14 lb/gal, and HV - 0.138 MMBtu/gal. Emission factor calculated in units of lb/MMBtu and converted to lb/hp-hr using an average Brake-Specific Fuel Consumption (BSFC) of 8089 Btu/hp-hr. SOX EF for dual fuel-fired engines calculated using the equation in AP- 42 - 0.05S1 + 0.895S2, where S1 - 0.0015 and S2 - 0.0007.
Note on G100: b) SOX EF calculated using the following equation: S X 0.02 X D X (1/HV), where S = weight percent sulfur content of the fuel, 0.02 = conversion factor converting the weight percent to a weight fraction multiplied by the ratio of the molecular weight of SO2 to the molecular weight of sulfur, D = the density of the fuel, and HV = the heating value of the fuel. For this calculation, the values used were S - 0.0015%, D - 7.14 lb/gal, and HV - 0.138 MMBtu/gal. Emission factor calculated in units of lb/MMBtu and converted to lb/hp-hr using an average Brake-Specific Fuel Consumption (BSFC) of 8089 Btu/hp-hr. SOX EF for dual fuel-fired engines calculated using the equation in AP- 42 - 0.05S1 + 0.895S2, where S1 - 0.0015 and S2 - 0.0007.
Note on H100: b) SOX EF calculated using the following equation: S X 0.02 X D X (1/HV), where S = weight percent sulfur content of the fuel, 0.02 = conversion factor converting the weight percent to a weight fraction multiplied by the ratio of the molecular weight of SO2 to the molecular weight of sulfur, D = the density of the fuel, and HV = the heating value of the fuel. For this calculation, the values used were S - 0.0015%, D - 7.14 lb/gal, and HV - 0.138 MMBtu/gal. Emission factor calculated in units of lb/MMBtu and converted to lb/hp-hr using an average Brake-Specific Fuel Consumption (BSFC) of 8089 Btu/hp-hr. SOX EF for dual fuel-fired engines calculated using the equation in AP- 42 - 0.05S1 + 0.895S2, where S1 - 0.0015 and S2 - 0.0007.
Note on I100: b) SOX EF calculated using the following equation: S X 0.02 X D X (1/HV), where S = weight percent sulfur content of the fuel, 0.02 = conversion factor converting the weight percent to a weight fraction multiplied by the ratio of the molecular weight of SO2 to the molecular weight of sulfur, D = the density of the fuel, and HV = the heating value of the fuel. For this calculation, the values used were S - 0.0015%, D - 7.14 lb/gal, and HV - 0.138 MMBtu/gal. Emission factor calculated in units of lb/MMBtu and converted to lb/hp-hr using an average Brake-Specific Fuel Consumption (BSFC) of 8089 Btu/hp-hr. SOX EF for dual fuel-fired engines calculated using the equation in AP- 42 - 0.05S1 + 0.895S2, where S1 - 0.0015 and S2 - 0.0007.
Note on L100: b) SOX EF calculated using the following equation: S X 0.02 X D X (1/HV), where S = weight percent sulfur content of the fuel, 0.02 = conversion factor converting the weight percent to a weight fraction multiplied by the ratio of the molecular weight of SO2 to the molecular weight of sulfur, D = the density of the fuel, and HV = the heating value of the fuel. For this calculation, the values used were S - 0.0015%, D - 7.14 lb/gal, and HV - 0.138 MMBtu/gal. Emission factor calculated in units of lb/MMBtu and converted to lb/hp-hr using an average Brake-Specific Fuel Consumption (BSFC) of 8089 Btu/hp-hr. SOX EF for dual fuel-fired engines calculated using the equation in AP- 42 - 0.05S1 + 0.895S2, where S1 - 0.0015 and S2 - 0.0007.
Note on M100: b) SOX EF calculated using the following equation: S X 0.02 X D X (1/HV), where S = weight percent sulfur content of the fuel, 0.02 = conversion factor converting the weight percent to a weight fraction multiplied by the ratio of the molecular weight of SO2 to the molecular weight of sulfur, D = the density of the fuel, and HV = the heating value of the fuel. For this calculation, the values used were S - 0.0015%, D - 7.14 lb/gal, and HV - 0.138 MMBtu/gal. Emission factor calculated in units of lb/MMBtu and converted to lb/hp-hr using an average Brake-Specific Fuel Consumption (BSFC) of 8089 Btu/hp-hr. SOX EF for dual fuel-fired engines calculated using the equation in AP- 42 - 0.05S1 + 0.895S2, where S1 - 0.0015 and S2 - 0.0007.
Note on N100: b) SOX EF calculated using the following equation: S X 0.02 X D X (1/HV), where S = weight percent sulfur content of the fuel, 0.02 = conversion factor converting the weight percent to a weight fraction multiplied by the ratio of the molecular weight of SO2 to the molecular weight of sulfur, D = the density of the fuel, and HV = the heating value of the fuel. For this calculation, the values used were S - 0.0015%, D - 7.14 lb/gal, and HV - 0.138 MMBtu/gal. Emission factor calculated in units of lb/MMBtu and converted to lb/hp-hr using an average Brake-Specific Fuel Consumption (BSFC) of 8089 Btu/hp-hr. SOX EF for dual fuel-fired engines calculated using the equation in AP- 42 - 0.05S1 + 0.895S2, where S1 - 0.0015 and S2 - 0.0007.
Note on O100: b) SOX EF calculated using the following equation: S X 0.02 X D X (1/HV), where S = weight percent sulfur content of the fuel, 0.02 = conversion factor converting the weight percent to a weight fraction multiplied by the ratio of the molecular weight of SO2 to the molecular weight of sulfur, D = the density of the fuel, and HV = the heating value of the fuel. For this calculation, the values used were S - 0.0015%, D - 7.14 lb/gal, and HV - 0.138 MMBtu/gal. Emission factor calculated in units of lb/MMBtu and converted to lb/hp-hr using an average Brake-Specific Fuel Consumption (BSFC) of 8089 Btu/hp-hr. SOX EF for dual fuel-fired engines calculated using the equation in AP- 42 - 0.05S1 + 0.895S2, where S1 - 0.0015 and S2 - 0.0007.
Note on P100: b) SOX EF calculated using the following equation: S X 0.02 X D X (1/HV), where S = weight percent sulfur content of the fuel, 0.02 = conversion factor converting the weight percent to a weight fraction multiplied by the ratio of the molecular weight of SO2 to the molecular weight of sulfur, D = the density of the fuel, and HV = the heating value of the fuel. For this calculation, the values used were S - 0.0015%, D - 7.14 lb/gal, and HV - 0.138 MMBtu/gal. Emission factor calculated in units of lb/MMBtu and converted to lb/hp-hr using an average Brake-Specific Fuel Consumption (BSFC) of 8089 Btu/hp-hr. SOX EF for dual fuel-fired engines calculated using the equation in AP- 42 - 0.05S1 + 0.895S2, where S1 - 0.0015 and S2 - 0.0007.
Note on Q100: b) SOX EF calculated using the following equation: S X 0.02 X D X (1/HV), where S = weight percent sulfur content of the fuel, 0.02 = conversion factor converting the weight percent to a weight fraction multiplied by the ratio of the molecular weight of SO2 to the molecular weight of sulfur, D = the density of the fuel, and HV = the heating value of the fuel. For this calculation, the values used were S - 0.0015%, D - 7.14 lb/gal, and HV - 0.138 MMBtu/gal. Emission factor calculated in units of lb/MMBtu and converted to lb/hp-hr using an average Brake-Specific Fuel Consumption (BSFC) of 8089 Btu/hp-hr. SOX EF for dual fuel-fired engines calculated using the equation in AP- 42 - 0.05S1 + 0.895S2, where S1 - 0.0015 and S2 - 0.0007.
Note on F101: i) NOX emission limits vary depending on max test speed of the engine. The value provided is the most conservative value.
Note on G101: i) NOX emission limits vary depending on max test speed of the engine. The value provided is the most conservative value.
Note on H101: b) SOX EF calculated using the following equation: S X 0.02 X D X (1/HV), where S = weight percent sulfur content of the fuel, 0.02 = conversion factor converting the weight percent to a weight fraction multiplied by the ratio of the molecular weight of SO2 to the molecular weight of sulfur, D = the density of the fuel, and HV = the heating value of the fuel. For this calculation, the values used were S - 0.0015%, D - 7.14 lb/gal, and HV - 0.138 MMBtu/gal. Emission factor calculated in units of lb/MMBtu and converted to lb/hp-hr using an average Brake-Specific Fuel Consumption (BSFC) of 8089 Btu/hp-hr. SOX EF for dual fuel-fired engines calculated using the equation in AP- 42 - 0.05S1 + 0.895S2, where S1 - 0.0015 and S2 - 0.0007.
Note on I101: b) SOX EF calculated using the following equation: S X 0.02 X D X (1/HV), where S = weight percent sulfur content of the fuel, 0.02 = conversion factor converting the weight percent to a weight fraction multiplied by the ratio of the molecular weight of SO2 to the molecular weight of sulfur, D = the density of the fuel, and HV = the heating value of the fuel. For this calculation, the values used were S - 0.0015%, D - 7.14 lb/gal, and HV - 0.138 MMBtu/gal. Emission factor calculated in units of lb/MMBtu and converted to lb/hp-hr using an average Brake-Specific Fuel Consumption (BSFC) of 8089 Btu/hp-hr. SOX EF for dual fuel-fired engines calculated using the equation in AP- 42 - 0.05S1 + 0.895S2, where S1 - 0.0015 and S2 - 0.0007.
Note on L101: b) SOX EF calculated using the following equation: S X 0.02 X D X (1/HV), where S = weight percent sulfur content of the fuel, 0.02 = conversion factor converting the weight percent to a weight fraction multiplied by the ratio of the molecular weight of SO2 to the molecular weight of sulfur, D = the density of the fuel, and HV = the heating value of the fuel. For this calculation, the values used were S - 0.0015%, D - 7.14 lb/gal, and HV - 0.138 MMBtu/gal. Emission factor calculated in units of lb/MMBtu and converted to lb/hp-hr using an average Brake-Specific Fuel Consumption (BSFC) of 8089 Btu/hp-hr. SOX EF for dual fuel-fired engines calculated using the equation in AP- 42 - 0.05S1 + 0.895S2, where S1 - 0.0015 and S2 - 0.0007.
Note on M101: b) SOX EF calculated using the following equation: S X 0.02 X D X (1/HV), where S = weight percent sulfur content of the fuel, 0.02 = conversion factor converting the weight percent to a weight fraction multiplied by the ratio of the molecular weight of SO2 to the molecular weight of sulfur, D = the density of the fuel, and HV = the heating value of the fuel. For this calculation, the values used were S - 0.0015%, D - 7.14 lb/gal, and HV - 0.138 MMBtu/gal. Emission factor calculated in units of lb/MMBtu and converted to lb/hp-hr using an average Brake-Specific Fuel Consumption (BSFC) of 8089 Btu/hp-hr. SOX EF for dual fuel-fired engines calculated using the equation in AP- 42 - 0.05S1 + 0.895S2, where S1 - 0.0015 and S2 - 0.0007.
Note on N101: b) SOX EF calculated using the following equation: S X 0.02 X D X (1/HV), where S = weight percent sulfur content of the fuel, 0.02 = conversion factor converting the weight percent to a weight fraction multiplied by the ratio of the molecular weight of SO2 to the molecular weight of sulfur, D = the density of the fuel, and HV = the heating value of the fuel. For this calculation, the values used were S - 0.0015%, D - 7.14 lb/gal, and HV - 0.138 MMBtu/gal. Emission factor calculated in units of lb/MMBtu and converted to lb/hp-hr using an average Brake-Specific Fuel Consumption (BSFC) of 8089 Btu/hp-hr. SOX EF for dual fuel-fired engines calculated using the equation in AP- 42 - 0.05S1 + 0.895S2, where S1 - 0.0015 and S2 - 0.0007.
Note on O101: b) SOX EF calculated using the following equation: S X 0.02 X D X (1/HV), where S = weight percent sulfur content of the fuel, 0.02 = conversion factor converting the weight percent to a weight fraction multiplied by the ratio of the molecular weight of SO2 to the molecular weight of sulfur, D = the density of the fuel, and HV = the heating value of the fuel. For this calculation, the values used were S - 0.0015%, D - 7.14 lb/gal, and HV - 0.138 MMBtu/gal. Emission factor calculated in units of lb/MMBtu and converted to lb/hp-hr using an average Brake-Specific Fuel Consumption (BSFC) of 8089 Btu/hp-hr. SOX EF for dual fuel-fired engines calculated using the equation in AP- 42 - 0.05S1 + 0.895S2, where S1 - 0.0015 and S2 - 0.0007.
Note on P101: b) SOX EF calculated using the following equation: S X 0.02 X D X (1/HV), where S = weight percent sulfur content of the fuel, 0.02 = conversion factor converting the weight percent to a weight fraction multiplied by the ratio of the molecular weight of SO2 to the molecular weight of sulfur, D = the density of the fuel, and HV = the heating value of the fuel. For this calculation, the values used were S - 0.0015%, D - 7.14 lb/gal, and HV - 0.138 MMBtu/gal. Emission factor calculated in units of lb/MMBtu and converted to lb/hp-hr using an average Brake-Specific Fuel Consumption (BSFC) of 8089 Btu/hp-hr. SOX EF for dual fuel-fired engines calculated using the equation in AP- 42 - 0.05S1 + 0.895S2, where S1 - 0.0015 and S2 - 0.0007.
Note on Q101: b) SOX EF calculated using the following equation: S X 0.02 X D X (1/HV), where S = weight percent sulfur content of the fuel, 0.02 = conversion factor converting the weight percent to a weight fraction multiplied by the ratio of the molecular weight of SO2 to the molecular weight of sulfur, D = the density of the fuel, and HV = the heating value of the fuel. For this calculation, the values used were S - 0.0015%, D - 7.14 lb/gal, and HV - 0.138 MMBtu/gal. Emission factor calculated in units of lb/MMBtu and converted to lb/hp-hr using an average Brake-Specific Fuel Consumption (BSFC) of 8089 Btu/hp-hr. SOX EF for dual fuel-fired engines calculated using the equation in AP- 42 - 0.05S1 + 0.895S2, where S1 - 0.0015 and S2 - 0.0007.
Note on F105: b) SOX EF calculated using the following equation: S X 0.02 X D X (1/HV), where S = weight percent sulfur content of the fuel, 0.02 = conversion factor converting the weight percent to a weight fraction multiplied by the ratio of the molecular weight of SO2 to the molecular weight of sulfur, D = the density of the fuel, and HV = the heating value of the fuel. For this calculation, the values used were S - 0.0015%, D - 7.14 lb/gal, and HV - 0.138 MMBtu/gal. Emission factor calculated in units of lb/MMBtu and converted to lb/hp-hr using an average Brake-Specific Fuel Consumption (BSFC) of 8089 Btu/hp-hr. SOX EF for dual fuel-fired engines calculated using the equation in AP- 42 - 0.05S1 + 0.895S2, where S1 - 0.0015 and S2 - 0.0007.
Note on G105: b) SOX EF calculated using the following equation: S X 0.02 X D X (1/HV), where S = weight percent sulfur content of the fuel, 0.02 = conversion factor converting the weight percent to a weight fraction multiplied by the ratio of the molecular weight of SO2 to the molecular weight of sulfur, D = the density of the fuel, and HV = the heating value of the fuel. For this calculation, the values used were S - 0.0015%, D - 7.14 lb/gal, and HV - 0.138 MMBtu/gal. Emission factor calculated in units of lb/MMBtu and converted to lb/hp-hr using an average Brake-Specific Fuel Consumption (BSFC) of 8089 Btu/hp-hr. SOX EF for dual fuel-fired engines calculated using the equation in AP- 42 - 0.05S1 + 0.895S2, where S1 - 0.0015 and S2 - 0.0007.
Note on H105: b) SOX EF calculated using the following equation: S X 0.02 X D X (1/HV), where S = weight percent sulfur content of the fuel, 0.02 = conversion factor converting the weight percent to a weight fraction multiplied by the ratio of the molecular weight of SO2 to the molecular weight of sulfur, D = the density of the fuel, and HV = the heating value of the fuel. For this calculation, the values used were S - 0.0015%, D - 7.14 lb/gal, and HV - 0.138 MMBtu/gal. Emission factor calculated in units of lb/MMBtu and converted to lb/hp-hr using an average Brake-Specific Fuel Consumption (BSFC) of 8089 Btu/hp-hr. SOX EF for dual fuel-fired engines calculated using the equation in AP- 42 - 0.05S1 + 0.895S2, where S1 - 0.0015 and S2 - 0.0007.
Note on I105: b) SOX EF calculated using the following equation: S X 0.02 X D X (1/HV), where S = weight percent sulfur content of the fuel, 0.02 = conversion factor converting the weight percent to a weight fraction multiplied by the ratio of the molecular weight of SO2 to the molecular weight of sulfur, D = the density of the fuel, and HV = the heating value of the fuel. For this calculation, the values used were S - 0.0015%, D - 7.14 lb/gal, and HV - 0.138 MMBtu/gal. Emission factor calculated in units of lb/MMBtu and converted to lb/hp-hr using an average Brake-Specific Fuel Consumption (BSFC) of 8089 Btu/hp-hr. SOX EF for dual fuel-fired engines calculated using the equation in AP- 42 - 0.05S1 + 0.895S2, where S1 - 0.0015 and S2 - 0.0007.
Note on L105: b) SOX EF calculated using the following equation: S X 0.02 X D X (1/HV), where S = weight percent sulfur content of the fuel, 0.02 = conversion factor converting the weight percent to a weight fraction multiplied by the ratio of the molecular weight of SO2 to the molecular weight of sulfur, D = the density of the fuel, and HV = the heating value of the fuel. For this calculation, the values used were S - 0.0015%, D - 7.14 lb/gal, and HV - 0.138 MMBtu/gal. Emission factor calculated in units of lb/MMBtu and converted to lb/hp-hr using an average Brake-Specific Fuel Consumption (BSFC) of 8089 Btu/hp-hr. SOX EF for dual fuel-fired engines calculated using the equation in AP- 42 - 0.05S1 + 0.895S2, where S1 - 0.0015 and S2 - 0.0007.
Note on M105: b) SOX EF calculated using the following equation: S X 0.02 X D X (1/HV), where S = weight percent sulfur content of the fuel, 0.02 = conversion factor converting the weight percent to a weight fraction multiplied by the ratio of the molecular weight of SO2 to the molecular weight of sulfur, D = the density of the fuel, and HV = the heating value of the fuel. For this calculation, the values used were S - 0.0015%, D - 7.14 lb/gal, and HV - 0.138 MMBtu/gal. Emission factor calculated in units of lb/MMBtu and converted to lb/hp-hr using an average Brake-Specific Fuel Consumption (BSFC) of 8089 Btu/hp-hr. SOX EF for dual fuel-fired engines calculated using the equation in AP- 42 - 0.05S1 + 0.895S2, where S1 - 0.0015 and S2 - 0.0007.
Note on N105: b) SOX EF calculated using the following equation: S X 0.02 X D X (1/HV), where S = weight percent sulfur content of the fuel, 0.02 = conversion factor converting the weight percent to a weight fraction multiplied by the ratio of the molecular weight of SO2 to the molecular weight of sulfur, D = the density of the fuel, and HV = the heating value of the fuel. For this calculation, the values used were S - 0.0015%, D - 7.14 lb/gal, and HV - 0.138 MMBtu/gal. Emission factor calculated in units of lb/MMBtu and converted to lb/hp-hr using an average Brake-Specific Fuel Consumption (BSFC) of 8089 Btu/hp-hr. SOX EF for dual fuel-fired engines calculated using the equation in AP- 42 - 0.05S1 + 0.895S2, where S1 - 0.0015 and S2 - 0.0007.
Note on O105: b) SOX EF calculated using the following equation: S X 0.02 X D X (1/HV), where S = weight percent sulfur content of the fuel, 0.02 = conversion factor converting the weight percent to a weight fraction multiplied by the ratio of the molecular weight of SO2 to the molecular weight of sulfur, D = the density of the fuel, and HV = the heating value of the fuel. For this calculation, the values used were S - 0.0015%, D - 7.14 lb/gal, and HV - 0.138 MMBtu/gal. Emission factor calculated in units of lb/MMBtu and converted to lb/hp-hr using an average Brake-Specific Fuel Consumption (BSFC) of 8089 Btu/hp-hr. SOX EF for dual fuel-fired engines calculated using the equation in AP- 42 - 0.05S1 + 0.895S2, where S1 - 0.0015 and S2 - 0.0007.
Note on P105: b) SOX EF calculated using the following equation: S X 0.02 X D X (1/HV), where S = weight percent sulfur content of the fuel, 0.02 = conversion factor converting the weight percent to a weight fraction multiplied by the ratio of the molecular weight of SO2 to the molecular weight of sulfur, D = the density of the fuel, and HV = the heating value of the fuel. For this calculation, the values used were S - 0.0015%, D - 7.14 lb/gal, and HV - 0.138 MMBtu/gal. Emission factor calculated in units of lb/MMBtu and converted to lb/hp-hr using an average Brake-Specific Fuel Consumption (BSFC) of 8089 Btu/hp-hr. SOX EF for dual fuel-fired engines calculated using the equation in AP- 42 - 0.05S1 + 0.895S2, where S1 - 0.0015 and S2 - 0.0007.
Note on Q105: b) SOX EF calculated using the following equation: S X 0.02 X D X (1/HV), where S = weight percent sulfur content of the fuel, 0.02 = conversion factor converting the weight percent to a weight fraction multiplied by the ratio of the molecular weight of SO2 to the molecular weight of sulfur, D = the density of the fuel, and HV = the heating value of the fuel. For this calculation, the values used were S - 0.0015%, D - 7.14 lb/gal, and HV - 0.138 MMBtu/gal. Emission factor calculated in units of lb/MMBtu and converted to lb/hp-hr using an average Brake-Specific Fuel Consumption (BSFC) of 8089 Btu/hp-hr. SOX EF for dual fuel-fired engines calculated using the equation in AP- 42 - 0.05S1 + 0.895S2, where S1 - 0.0015 and S2 - 0.0007.
Note on F106: i) NOX emission limits vary depending on max test speed of the engine. The value provided is the most conservative value.
Note on G106: i) NOX emission limits vary depending on max test speed of the engine. The value provided is the most conservative value.
Note on H106: b) SOX EF calculated using the following equation: S X 0.02 X D X (1/HV), where S = weight percent sulfur content of the fuel, 0.02 = conversion factor converting the weight percent to a weight fraction multiplied by the ratio of the molecular weight of SO2 to the molecular weight of sulfur, D = the density of the fuel, and HV = the heating value of the fuel. For this calculation, the values used were S - 0.0015%, D - 7.14 lb/gal, and HV - 0.138 MMBtu/gal. Emission factor calculated in units of lb/MMBtu and converted to lb/hp-hr using an average Brake-Specific Fuel Consumption (BSFC) of 8089 Btu/hp-hr. SOX EF for dual fuel-fired engines calculated using the equation in AP- 42 - 0.05S1 + 0.895S2, where S1 - 0.0015 and S2 - 0.0007.
Note on I106: b) SOX EF calculated using the following equation: S X 0.02 X D X (1/HV), where S = weight percent sulfur content of the fuel, 0.02 = conversion factor converting the weight percent to a weight fraction multiplied by the ratio of the molecular weight of SO2 to the molecular weight of sulfur, D = the density of the fuel, and HV = the heating value of the fuel. For this calculation, the values used were S - 0.0015%, D - 7.14 lb/gal, and HV - 0.138 MMBtu/gal. Emission factor calculated in units of lb/MMBtu and converted to lb/hp-hr using an average Brake-Specific Fuel Consumption (BSFC) of 8089 Btu/hp-hr. SOX EF for dual fuel-fired engines calculated using the equation in AP- 42 - 0.05S1 + 0.895S2, where S1 - 0.0015 and S2 - 0.0007.
Note on L106: b) SOX EF calculated using the following equation: S X 0.02 X D X (1/HV), where S = weight percent sulfur content of the fuel, 0.02 = conversion factor converting the weight percent to a weight fraction multiplied by the ratio of the molecular weight of SO2 to the molecular weight of sulfur, D = the density of the fuel, and HV = the heating value of the fuel. For this calculation, the values used were S - 0.0015%, D - 7.14 lb/gal, and HV - 0.138 MMBtu/gal. Emission factor calculated in units of lb/MMBtu and converted to lb/hp-hr using an average Brake-Specific Fuel Consumption (BSFC) of 8089 Btu/hp-hr. SOX EF for dual fuel-fired engines calculated using the equation in AP- 42 - 0.05S1 + 0.895S2, where S1 - 0.0015 and S2 - 0.0007.
Note on M106: b) SOX EF calculated using the following equation: S X 0.02 X D X (1/HV), where S = weight percent sulfur content of the fuel, 0.02 = conversion factor converting the weight percent to a weight fraction multiplied by the ratio of the molecular weight of SO2 to the molecular weight of sulfur, D = the density of the fuel, and HV = the heating value of the fuel. For this calculation, the values used were S - 0.0015%, D - 7.14 lb/gal, and HV - 0.138 MMBtu/gal. Emission factor calculated in units of lb/MMBtu and converted to lb/hp-hr using an average Brake-Specific Fuel Consumption (BSFC) of 8089 Btu/hp-hr. SOX EF for dual fuel-fired engines calculated using the equation in AP- 42 - 0.05S1 + 0.895S2, where S1 - 0.0015 and S2 - 0.0007.
Note on N106: b) SOX EF calculated using the following equation: S X 0.02 X D X (1/HV), where S = weight percent sulfur content of the fuel, 0.02 = conversion factor converting the weight percent to a weight fraction multiplied by the ratio of the molecular weight of SO2 to the molecular weight of sulfur, D = the density of the fuel, and HV = the heating value of the fuel. For this calculation, the values used were S - 0.0015%, D - 7.14 lb/gal, and HV - 0.138 MMBtu/gal. Emission factor calculated in units of lb/MMBtu and converted to lb/hp-hr using an average Brake-Specific Fuel Consumption (BSFC) of 8089 Btu/hp-hr. SOX EF for dual fuel-fired engines calculated using the equation in AP- 42 - 0.05S1 + 0.895S2, where S1 - 0.0015 and S2 - 0.0007.
Note on O106: b) SOX EF calculated using the following equation: S X 0.02 X D X (1/HV), where S = weight percent sulfur content of the fuel, 0.02 = conversion factor converting the weight percent to a weight fraction multiplied by the ratio of the molecular weight of SO2 to the molecular weight of sulfur, D = the density of the fuel, and HV = the heating value of the fuel. For this calculation, the values used were S - 0.0015%, D - 7.14 lb/gal, and HV - 0.138 MMBtu/gal. Emission factor calculated in units of lb/MMBtu and converted to lb/hp-hr using an average Brake-Specific Fuel Consumption (BSFC) of 8089 Btu/hp-hr. SOX EF for dual fuel-fired engines calculated using the equation in AP- 42 - 0.05S1 + 0.895S2, where S1 - 0.0015 and S2 - 0.0007.
Note on P106: b) SOX EF calculated using the following equation: S X 0.02 X D X (1/HV), where S = weight percent sulfur content of the fuel, 0.02 = conversion factor converting the weight percent to a weight fraction multiplied by the ratio of the molecular weight of SO2 to the molecular weight of sulfur, D = the density of the fuel, and HV = the heating value of the fuel. For this calculation, the values used were S - 0.0015%, D - 7.14 lb/gal, and HV - 0.138 MMBtu/gal. Emission factor calculated in units of lb/MMBtu and converted to lb/hp-hr using an average Brake-Specific Fuel Consumption (BSFC) of 8089 Btu/hp-hr. SOX EF for dual fuel-fired engines calculated using the equation in AP- 42 - 0.05S1 + 0.895S2, where S1 - 0.0015 and S2 - 0.0007.
Note on Q106: b) SOX EF calculated using the following equation: S X 0.02 X D X (1/HV), where S = weight percent sulfur content of the fuel, 0.02 = conversion factor converting the weight percent to a weight fraction multiplied by the ratio of the molecular weight of SO2 to the molecular weight of sulfur, D = the density of the fuel, and HV = the heating value of the fuel. For this calculation, the values used were S - 0.0015%, D - 7.14 lb/gal, and HV - 0.138 MMBtu/gal. Emission factor calculated in units of lb/MMBtu and converted to lb/hp-hr using an average Brake-Specific Fuel Consumption (BSFC) of 8089 Btu/hp-hr. SOX EF for dual fuel-fired engines calculated using the equation in AP- 42 - 0.05S1 + 0.895S2, where S1 - 0.0015 and S2 - 0.0007.
Note on F109: b) SOX EF calculated using the following equation: S X 0.02 X D X (1/HV), where S = weight percent sulfur content of the fuel, 0.02 = conversion factor converting the weight percent to a weight fraction multiplied by the ratio of the molecular weight of SO2 to the molecular weight of sulfur, D = the density of the fuel, and HV = the heating value of the fuel. For this calculation, the values used were S - 0.0015%, D - 7.14 lb/gal, and HV - 0.138 MMBtu/gal. Emission factor calculated in units of lb/MMBtu and converted to lb/hp-hr using an average Brake-Specific Fuel Consumption (BSFC) of 8089 Btu/hp-hr. SOX EF for dual fuel-fired engines calculated using the equation in AP- 42 - 0.05S1 + 0.895S2, where S1 - 0.0015 and S2 - 0.0007.
Note on G109: b) SOX EF calculated using the following equation: S X 0.02 X D X (1/HV), where S = weight percent sulfur content of the fuel, 0.02 = conversion factor converting the weight percent to a weight fraction multiplied by the ratio of the molecular weight of SO2 to the molecular weight of sulfur, D = the density of the fuel, and HV = the heating value of the fuel. For this calculation, the values used were S - 0.0015%, D - 7.14 lb/gal, and HV - 0.138 MMBtu/gal. Emission factor calculated in units of lb/MMBtu and converted to lb/hp-hr using an average Brake-Specific Fuel Consumption (BSFC) of 8089 Btu/hp-hr. SOX EF for dual fuel-fired engines calculated using the equation in AP- 42 - 0.05S1 + 0.895S2, where S1 - 0.0015 and S2 - 0.0007.
Note on H109: b) SOX EF calculated using the following equation: S X 0.02 X D X (1/HV), where S = weight percent sulfur content of the fuel, 0.02 = conversion factor converting the weight percent to a weight fraction multiplied by the ratio of the molecular weight of SO2 to the molecular weight of sulfur, D = the density of the fuel, and HV = the heating value of the fuel. For this calculation, the values used were S - 0.0015%, D - 7.14 lb/gal, and HV - 0.138 MMBtu/gal. Emission factor calculated in units of lb/MMBtu and converted to lb/hp-hr using an average Brake-Specific Fuel Consumption (BSFC) of 8089 Btu/hp-hr. SOX EF for dual fuel-fired engines calculated using the equation in AP- 42 - 0.05S1 + 0.895S2, where S1 - 0.0015 and S2 - 0.0007.
Note on I109: b) SOX EF calculated using the following equation: S X 0.02 X D X (1/HV), where S = weight percent sulfur content of the fuel, 0.02 = conversion factor converting the weight percent to a weight fraction multiplied by the ratio of the molecular weight of SO2 to the molecular weight of sulfur, D = the density of the fuel, and HV = the heating value of the fuel. For this calculation, the values used were S - 0.0015%, D - 7.14 lb/gal, and HV - 0.138 MMBtu/gal. Emission factor calculated in units of lb/MMBtu and converted to lb/hp-hr using an average Brake-Specific Fuel Consumption (BSFC) of 8089 Btu/hp-hr. SOX EF for dual fuel-fired engines calculated using the equation in AP- 42 - 0.05S1 + 0.895S2, where S1 - 0.0015 and S2 - 0.0007.
Note on L109: b) SOX EF calculated using the following equation: S X 0.02 X D X (1/HV), where S = weight percent sulfur content of the fuel, 0.02 = conversion factor converting the weight percent to a weight fraction multiplied by the ratio of the molecular weight of SO2 to the molecular weight of sulfur, D = the density of the fuel, and HV = the heating value of the fuel. For this calculation, the values used were S - 0.0015%, D - 7.14 lb/gal, and HV - 0.138 MMBtu/gal. Emission factor calculated in units of lb/MMBtu and converted to lb/hp-hr using an average Brake-Specific Fuel Consumption (BSFC) of 8089 Btu/hp-hr. SOX EF for dual fuel-fired engines calculated using the equation in AP- 42 - 0.05S1 + 0.895S2, where S1 - 0.0015 and S2 - 0.0007.
Note on M109: b) SOX EF calculated using the following equation: S X 0.02 X D X (1/HV), where S = weight percent sulfur content of the fuel, 0.02 = conversion factor converting the weight percent to a weight fraction multiplied by the ratio of the molecular weight of SO2 to the molecular weight of sulfur, D = the density of the fuel, and HV = the heating value of the fuel. For this calculation, the values used were S - 0.0015%, D - 7.14 lb/gal, and HV - 0.138 MMBtu/gal. Emission factor calculated in units of lb/MMBtu and converted to lb/hp-hr using an average Brake-Specific Fuel Consumption (BSFC) of 8089 Btu/hp-hr. SOX EF for dual fuel-fired engines calculated using the equation in AP- 42 - 0.05S1 + 0.895S2, where S1 - 0.0015 and S2 - 0.0007.
Note on N109: b) SOX EF calculated using the following equation: S X 0.02 X D X (1/HV), where S = weight percent sulfur content of the fuel, 0.02 = conversion factor converting the weight percent to a weight fraction multiplied by the ratio of the molecular weight of SO2 to the molecular weight of sulfur, D = the density of the fuel, and HV = the heating value of the fuel. For this calculation, the values used were S - 0.0015%, D - 7.14 lb/gal, and HV - 0.138 MMBtu/gal. Emission factor calculated in units of lb/MMBtu and converted to lb/hp-hr using an average Brake-Specific Fuel Consumption (BSFC) of 8089 Btu/hp-hr. SOX EF for dual fuel-fired engines calculated using the equation in AP- 42 - 0.05S1 + 0.895S2, where S1 - 0.0015 and S2 - 0.0007.
Note on O109: b) SOX EF calculated using the following equation: S X 0.02 X D X (1/HV), where S = weight percent sulfur content of the fuel, 0.02 = conversion factor converting the weight percent to a weight fraction multiplied by the ratio of the molecular weight of SO2 to the molecular weight of sulfur, D = the density of the fuel, and HV = the heating value of the fuel. For this calculation, the values used were S - 0.0015%, D - 7.14 lb/gal, and HV - 0.138 MMBtu/gal. Emission factor calculated in units of lb/MMBtu and converted to lb/hp-hr using an average Brake-Specific Fuel Consumption (BSFC) of 8089 Btu/hp-hr. SOX EF for dual fuel-fired engines calculated using the equation in AP- 42 - 0.05S1 + 0.895S2, where S1 - 0.0015 and S2 - 0.0007.
Note on P109: b) SOX EF calculated using the following equation: S X 0.02 X D X (1/HV), where S = weight percent sulfur content of the fuel, 0.02 = conversion factor converting the weight percent to a weight fraction multiplied by the ratio of the molecular weight of SO2 to the molecular weight of sulfur, D = the density of the fuel, and HV = the heating value of the fuel. For this calculation, the values used were S - 0.0015%, D - 7.14 lb/gal, and HV - 0.138 MMBtu/gal. Emission factor calculated in units of lb/MMBtu and converted to lb/hp-hr using an average Brake-Specific Fuel Consumption (BSFC) of 8089 Btu/hp-hr. SOX EF for dual fuel-fired engines calculated using the equation in AP- 42 - 0.05S1 + 0.895S2, where S1 - 0.0015 and S2 - 0.0007.
Note on Q109: b) SOX EF calculated using the following equation: S X 0.02 X D X (1/HV), where S = weight percent sulfur content of the fuel, 0.02 = conversion factor converting the weight percent to a weight fraction multiplied by the ratio of the molecular weight of SO2 to the molecular weight of sulfur, D = the density of the fuel, and HV = the heating value of the fuel. For this calculation, the values used were S - 0.0015%, D - 7.14 lb/gal, and HV - 0.138 MMBtu/gal. Emission factor calculated in units of lb/MMBtu and converted to lb/hp-hr using an average Brake-Specific Fuel Consumption (BSFC) of 8089 Btu/hp-hr. SOX EF for dual fuel-fired engines calculated using the equation in AP- 42 - 0.05S1 + 0.895S2, where S1 - 0.0015 and S2 - 0.0007.
Note on F110: i) NOX emission limits vary depending on max test speed of the engine. The value provided is the most conservative value.
Note on G110: i) NOX emission limits vary depending on max test speed of the engine. The value provided is the most conservative value.
Note on H110: b) SOX EF calculated using the following equation: S X 0.02 X D X (1/HV), where S = weight percent sulfur content of the fuel, 0.02 = conversion factor converting the weight percent to a weight fraction multiplied by the ratio of the molecular weight of SO2 to the molecular weight of sulfur, D = the density of the fuel, and HV = the heating value of the fuel. For this calculation, the values used were S - 0.0015%, D - 7.14 lb/gal, and HV - 0.138 MMBtu/gal. Emission factor calculated in units of lb/MMBtu and converted to lb/hp-hr using an average Brake-Specific Fuel Consumption (BSFC) of 8089 Btu/hp-hr. SOX EF for dual fuel-fired engines calculated using the equation in AP- 42 - 0.05S1 + 0.895S2, where S1 - 0.0015 and S2 - 0.0007.
Note on I110: b) SOX EF calculated using the following equation: S X 0.02 X D X (1/HV), where S = weight percent sulfur content of the fuel, 0.02 = conversion factor converting the weight percent to a weight fraction multiplied by the ratio of the molecular weight of SO2 to the molecular weight of sulfur, D = the density of the fuel, and HV = the heating value of the fuel. For this calculation, the values used were S - 0.0015%, D - 7.14 lb/gal, and HV - 0.138 MMBtu/gal. Emission factor calculated in units of lb/MMBtu and converted to lb/hp-hr using an average Brake-Specific Fuel Consumption (BSFC) of 8089 Btu/hp-hr. SOX EF for dual fuel-fired engines calculated using the equation in AP- 42 - 0.05S1 + 0.895S2, where S1 - 0.0015 and S2 - 0.0007.
Note on L110: b) SOX EF calculated using the following equation: S X 0.02 X D X (1/HV), where S = weight percent sulfur content of the fuel, 0.02 = conversion factor converting the weight percent to a weight fraction multiplied by the ratio of the molecular weight of SO2 to the molecular weight of sulfur, D = the density of the fuel, and HV = the heating value of the fuel. For this calculation, the values used were S - 0.0015%, D - 7.14 lb/gal, and HV - 0.138 MMBtu/gal. Emission factor calculated in units of lb/MMBtu and converted to lb/hp-hr using an average Brake-Specific Fuel Consumption (BSFC) of 8089 Btu/hp-hr. SOX EF for dual fuel-fired engines calculated using the equation in AP- 42 - 0.05S1 + 0.895S2, where S1 - 0.0015 and S2 - 0.0007.
Note on M110: b) SOX EF calculated using the following equation: S X 0.02 X D X (1/HV), where S = weight percent sulfur content of the fuel, 0.02 = conversion factor converting the weight percent to a weight fraction multiplied by the ratio of the molecular weight of SO2 to the molecular weight of sulfur, D = the density of the fuel, and HV = the heating value of the fuel. For this calculation, the values used were S - 0.0015%, D - 7.14 lb/gal, and HV - 0.138 MMBtu/gal. Emission factor calculated in units of lb/MMBtu and converted to lb/hp-hr using an average Brake-Specific Fuel Consumption (BSFC) of 8089 Btu/hp-hr. SOX EF for dual fuel-fired engines calculated using the equation in AP- 42 - 0.05S1 + 0.895S2, where S1 - 0.0015 and S2 - 0.0007.
Note on N110: b) SOX EF calculated using the following equation: S X 0.02 X D X (1/HV), where S = weight percent sulfur content of the fuel, 0.02 = conversion factor converting the weight percent to a weight fraction multiplied by the ratio of the molecular weight of SO2 to the molecular weight of sulfur, D = the density of the fuel, and HV = the heating value of the fuel. For this calculation, the values used were S - 0.0015%, D - 7.14 lb/gal, and HV - 0.138 MMBtu/gal. Emission factor calculated in units of lb/MMBtu and converted to lb/hp-hr using an average Brake-Specific Fuel Consumption (BSFC) of 8089 Btu/hp-hr. SOX EF for dual fuel-fired engines calculated using the equation in AP- 42 - 0.05S1 + 0.895S2, where S1 - 0.0015 and S2 - 0.0007.
Note on O110: b) SOX EF calculated using the following equation: S X 0.02 X D X (1/HV), where S = weight percent sulfur content of the fuel, 0.02 = conversion factor converting the weight percent to a weight fraction multiplied by the ratio of the molecular weight of SO2 to the molecular weight of sulfur, D = the density of the fuel, and HV = the heating value of the fuel. For this calculation, the values used were S - 0.0015%, D - 7.14 lb/gal, and HV - 0.138 MMBtu/gal. Emission factor calculated in units of lb/MMBtu and converted to lb/hp-hr using an average Brake-Specific Fuel Consumption (BSFC) of 8089 Btu/hp-hr. SOX EF for dual fuel-fired engines calculated using the equation in AP- 42 - 0.05S1 + 0.895S2, where S1 - 0.0015 and S2 - 0.0007.
Note on P110: b) SOX EF calculated using the following equation: S X 0.02 X D X (1/HV), where S = weight percent sulfur content of the fuel, 0.02 = conversion factor converting the weight percent to a weight fraction multiplied by the ratio of the molecular weight of SO2 to the molecular weight of sulfur, D = the density of the fuel, and HV = the heating value of the fuel. For this calculation, the values used were S - 0.0015%, D - 7.14 lb/gal, and HV - 0.138 MMBtu/gal. Emission factor calculated in units of lb/MMBtu and converted to lb/hp-hr using an average Brake-Specific Fuel Consumption (BSFC) of 8089 Btu/hp-hr. SOX EF for dual fuel-fired engines calculated using the equation in AP- 42 - 0.05S1 + 0.895S2, where S1 - 0.0015 and S2 - 0.0007.
Note on Q110: b) SOX EF calculated using the following equation: S X 0.02 X D X (1/HV), where S = weight percent sulfur content of the fuel, 0.02 = conversion factor converting the weight percent to a weight fraction multiplied by the ratio of the molecular weight of SO2 to the molecular weight of sulfur, D = the density of the fuel, and HV = the heating value of the fuel. For this calculation, the values used were S - 0.0015%, D - 7.14 lb/gal, and HV - 0.138 MMBtu/gal. Emission factor calculated in units of lb/MMBtu and converted to lb/hp-hr using an average Brake-Specific Fuel Consumption (BSFC) of 8089 Btu/hp-hr. SOX EF for dual fuel-fired engines calculated using the equation in AP- 42 - 0.05S1 + 0.895S2, where S1 - 0.0015 and S2 - 0.0007.
Note on F114: b) SOX EF calculated using the following equation: S X 0.02 X D X (1/HV), where S = weight percent sulfur content of the fuel, 0.02 = conversion factor converting the weight percent to a weight fraction multiplied by the ratio of the molecular weight of SO2 to the molecular weight of sulfur, D = the density of the fuel, and HV = the heating value of the fuel. For this calculation, the values used were S - 0.0015%, D - 7.14 lb/gal, and HV - 0.138 MMBtu/gal. Emission factor calculated in units of lb/MMBtu and converted to lb/hp-hr using an average Brake-Specific Fuel Consumption (BSFC) of 8089 Btu/hp-hr. SOX EF for dual fuel-fired engines calculated using the equation in AP- 42 - 0.05S1 + 0.895S2, where S1 - 0.0015 and S2 - 0.0007.
Note on G114: b) SOX EF calculated using the following equation: S X 0.02 X D X (1/HV), where S = weight percent sulfur content of the fuel, 0.02 = conversion factor converting the weight percent to a weight fraction multiplied by the ratio of the molecular weight of SO2 to the molecular weight of sulfur, D = the density of the fuel, and HV = the heating value of the fuel. For this calculation, the values used were S - 0.0015%, D - 7.14 lb/gal, and HV - 0.138 MMBtu/gal. Emission factor calculated in units of lb/MMBtu and converted to lb/hp-hr using an average Brake-Specific Fuel Consumption (BSFC) of 8089 Btu/hp-hr. SOX EF for dual fuel-fired engines calculated using the equation in AP- 42 - 0.05S1 + 0.895S2, where S1 - 0.0015 and S2 - 0.0007.
Note on H114: b) SOX EF calculated using the following equation: S X 0.02 X D X (1/HV), where S = weight percent sulfur content of the fuel, 0.02 = conversion factor converting the weight percent to a weight fraction multiplied by the ratio of the molecular weight of SO2 to the molecular weight of sulfur, D = the density of the fuel, and HV = the heating value of the fuel. For this calculation, the values used were S - 0.0015%, D - 7.14 lb/gal, and HV - 0.138 MMBtu/gal. Emission factor calculated in units of lb/MMBtu and converted to lb/hp-hr using an average Brake-Specific Fuel Consumption (BSFC) of 8089 Btu/hp-hr. SOX EF for dual fuel-fired engines calculated using the equation in AP- 42 - 0.05S1 + 0.895S2, where S1 - 0.0015 and S2 - 0.0007.
Note on I114: b) SOX EF calculated using the following equation: S X 0.02 X D X (1/HV), where S = weight percent sulfur content of the fuel, 0.02 = conversion factor converting the weight percent to a weight fraction multiplied by the ratio of the molecular weight of SO2 to the molecular weight of sulfur, D = the density of the fuel, and HV = the heating value of the fuel. For this calculation, the values used were S - 0.0015%, D - 7.14 lb/gal, and HV - 0.138 MMBtu/gal. Emission factor calculated in units of lb/MMBtu and converted to lb/hp-hr using an average Brake-Specific Fuel Consumption (BSFC) of 8089 Btu/hp-hr. SOX EF for dual fuel-fired engines calculated using the equation in AP- 42 - 0.05S1 + 0.895S2, where S1 - 0.0015 and S2 - 0.0007.
Note on L114: b) SOX EF calculated using the following equation: S X 0.02 X D X (1/HV), where S = weight percent sulfur content of the fuel, 0.02 = conversion factor converting the weight percent to a weight fraction multiplied by the ratio of the molecular weight of SO2 to the molecular weight of sulfur, D = the density of the fuel, and HV = the heating value of the fuel. For this calculation, the values used were S - 0.0015%, D - 7.14 lb/gal, and HV - 0.138 MMBtu/gal. Emission factor calculated in units of lb/MMBtu and converted to lb/hp-hr using an average Brake-Specific Fuel Consumption (BSFC) of 8089 Btu/hp-hr. SOX EF for dual fuel-fired engines calculated using the equation in AP- 42 - 0.05S1 + 0.895S2, where S1 - 0.0015 and S2 - 0.0007.
Note on M114: b) SOX EF calculated using the following equation: S X 0.02 X D X (1/HV), where S = weight percent sulfur content of the fuel, 0.02 = conversion factor converting the weight percent to a weight fraction multiplied by the ratio of the molecular weight of SO2 to the molecular weight of sulfur, D = the density of the fuel, and HV = the heating value of the fuel. For this calculation, the values used were S - 0.0015%, D - 7.14 lb/gal, and HV - 0.138 MMBtu/gal. Emission factor calculated in units of lb/MMBtu and converted to lb/hp-hr using an average Brake-Specific Fuel Consumption (BSFC) of 8089 Btu/hp-hr. SOX EF for dual fuel-fired engines calculated using the equation in AP- 42 - 0.05S1 + 0.895S2, where S1 - 0.0015 and S2 - 0.0007.
Note on N114: b) SOX EF calculated using the following equation: S X 0.02 X D X (1/HV), where S = weight percent sulfur content of the fuel, 0.02 = conversion factor converting the weight percent to a weight fraction multiplied by the ratio of the molecular weight of SO2 to the molecular weight of sulfur, D = the density of the fuel, and HV = the heating value of the fuel. For this calculation, the values used were S - 0.0015%, D - 7.14 lb/gal, and HV - 0.138 MMBtu/gal. Emission factor calculated in units of lb/MMBtu and converted to lb/hp-hr using an average Brake-Specific Fuel Consumption (BSFC) of 8089 Btu/hp-hr. SOX EF for dual fuel-fired engines calculated using the equation in AP- 42 - 0.05S1 + 0.895S2, where S1 - 0.0015 and S2 - 0.0007.
Note on O114: b) SOX EF calculated using the following equation: S X 0.02 X D X (1/HV), where S = weight percent sulfur content of the fuel, 0.02 = conversion factor converting the weight percent to a weight fraction multiplied by the ratio of the molecular weight of SO2 to the molecular weight of sulfur, D = the density of the fuel, and HV = the heating value of the fuel. For this calculation, the values used were S - 0.0015%, D - 7.14 lb/gal, and HV - 0.138 MMBtu/gal. Emission factor calculated in units of lb/MMBtu and converted to lb/hp-hr using an average Brake-Specific Fuel Consumption (BSFC) of 8089 Btu/hp-hr. SOX EF for dual fuel-fired engines calculated using the equation in AP- 42 - 0.05S1 + 0.895S2, where S1 - 0.0015 and S2 - 0.0007.
Note on P114: b) SOX EF calculated using the following equation: S X 0.02 X D X (1/HV), where S = weight percent sulfur content of the fuel, 0.02 = conversion factor converting the weight percent to a weight fraction multiplied by the ratio of the molecular weight of SO2 to the molecular weight of sulfur, D = the density of the fuel, and HV = the heating value of the fuel. For this calculation, the values used were S - 0.0015%, D - 7.14 lb/gal, and HV - 0.138 MMBtu/gal. Emission factor calculated in units of lb/MMBtu and converted to lb/hp-hr using an average Brake-Specific Fuel Consumption (BSFC) of 8089 Btu/hp-hr. SOX EF for dual fuel-fired engines calculated using the equation in AP- 42 - 0.05S1 + 0.895S2, where S1 - 0.0015 and S2 - 0.0007.
Note on Q114: b) SOX EF calculated using the following equation: S X 0.02 X D X (1/HV), where S = weight percent sulfur content of the fuel, 0.02 = conversion factor converting the weight percent to a weight fraction multiplied by the ratio of the molecular weight of SO2 to the molecular weight of sulfur, D = the density of the fuel, and HV = the heating value of the fuel. For this calculation, the values used were S - 0.0015%, D - 7.14 lb/gal, and HV - 0.138 MMBtu/gal. Emission factor calculated in units of lb/MMBtu and converted to lb/hp-hr using an average Brake-Specific Fuel Consumption (BSFC) of 8089 Btu/hp-hr. SOX EF for dual fuel-fired engines calculated using the equation in AP- 42 - 0.05S1 + 0.895S2, where S1 - 0.0015 and S2 - 0.0007.
Note on F115: i) NOX emission limits vary depending on max test speed of the engine. The value provided is the most conservative value.
Note on G115: i) NOX emission limits vary depending on max test speed of the engine. The value provided is the most conservative value.
Note on H115: b) SOX EF calculated using the following equation: S X 0.02 X D X (1/HV), where S = weight percent sulfur content of the fuel, 0.02 = conversion factor converting the weight percent to a weight fraction multiplied by the ratio of the molecular weight of SO2 to the molecular weight of sulfur, D = the density of the fuel, and HV = the heating value of the fuel. For this calculation, the values used were S - 0.0015%, D - 7.14 lb/gal, and HV - 0.138 MMBtu/gal. Emission factor calculated in units of lb/MMBtu and converted to lb/hp-hr using an average Brake-Specific Fuel Consumption (BSFC) of 8089 Btu/hp-hr. SOX EF for dual fuel-fired engines calculated using the equation in AP- 42 - 0.05S1 + 0.895S2, where S1 - 0.0015 and S2 - 0.0007.
Note on I115: b) SOX EF calculated using the following equation: S X 0.02 X D X (1/HV), where S = weight percent sulfur content of the fuel, 0.02 = conversion factor converting the weight percent to a weight fraction multiplied by the ratio of the molecular weight of SO2 to the molecular weight of sulfur, D = the density of the fuel, and HV = the heating value of the fuel. For this calculation, the values used were S - 0.0015%, D - 7.14 lb/gal, and HV - 0.138 MMBtu/gal. Emission factor calculated in units of lb/MMBtu and converted to lb/hp-hr using an average Brake-Specific Fuel Consumption (BSFC) of 8089 Btu/hp-hr. SOX EF for dual fuel-fired engines calculated using the equation in AP- 42 - 0.05S1 + 0.895S2, where S1 - 0.0015 and S2 - 0.0007.
Note on L115: b) SOX EF calculated using the following equation: S X 0.02 X D X (1/HV), where S = weight percent sulfur content of the fuel, 0.02 = conversion factor converting the weight percent to a weight fraction multiplied by the ratio of the molecular weight of SO2 to the molecular weight of sulfur, D = the density of the fuel, and HV = the heating value of the fuel. For this calculation, the values used were S - 0.0015%, D - 7.14 lb/gal, and HV - 0.138 MMBtu/gal. Emission factor calculated in units of lb/MMBtu and converted to lb/hp-hr using an average Brake-Specific Fuel Consumption (BSFC) of 8089 Btu/hp-hr. SOX EF for dual fuel-fired engines calculated using the equation in AP- 42 - 0.05S1 + 0.895S2, where S1 - 0.0015 and S2 - 0.0007.
Note on M115: b) SOX EF calculated using the following equation: S X 0.02 X D X (1/HV), where S = weight percent sulfur content of the fuel, 0.02 = conversion factor converting the weight percent to a weight fraction multiplied by the ratio of the molecular weight of SO2 to the molecular weight of sulfur, D = the density of the fuel, and HV = the heating value of the fuel. For this calculation, the values used were S - 0.0015%, D - 7.14 lb/gal, and HV - 0.138 MMBtu/gal. Emission factor calculated in units of lb/MMBtu and converted to lb/hp-hr using an average Brake-Specific Fuel Consumption (BSFC) of 8089 Btu/hp-hr. SOX EF for dual fuel-fired engines calculated using the equation in AP- 42 - 0.05S1 + 0.895S2, where S1 - 0.0015 and S2 - 0.0007.
Note on N115: b) SOX EF calculated using the following equation: S X 0.02 X D X (1/HV), where S = weight percent sulfur content of the fuel, 0.02 = conversion factor converting the weight percent to a weight fraction multiplied by the ratio of the molecular weight of SO2 to the molecular weight of sulfur, D = the density of the fuel, and HV = the heating value of the fuel. For this calculation, the values used were S - 0.0015%, D - 7.14 lb/gal, and HV - 0.138 MMBtu/gal. Emission factor calculated in units of lb/MMBtu and converted to lb/hp-hr using an average Brake-Specific Fuel Consumption (BSFC) of 8089 Btu/hp-hr. SOX EF for dual fuel-fired engines calculated using the equation in AP- 42 - 0.05S1 + 0.895S2, where S1 - 0.0015 and S2 - 0.0007.
Note on O115: b) SOX EF calculated using the following equation: S X 0.02 X D X (1/HV), where S = weight percent sulfur content of the fuel, 0.02 = conversion factor converting the weight percent to a weight fraction multiplied by the ratio of the molecular weight of SO2 to the molecular weight of sulfur, D = the density of the fuel, and HV = the heating value of the fuel. For this calculation, the values used were S - 0.0015%, D - 7.14 lb/gal, and HV - 0.138 MMBtu/gal. Emission factor calculated in units of lb/MMBtu and converted to lb/hp-hr using an average Brake-Specific Fuel Consumption (BSFC) of 8089 Btu/hp-hr. SOX EF for dual fuel-fired engines calculated using the equation in AP- 42 - 0.05S1 + 0.895S2, where S1 - 0.0015 and S2 - 0.0007.
Note on P115: b) SOX EF calculated using the following equation: S X 0.02 X D X (1/HV), where S = weight percent sulfur content of the fuel, 0.02 = conversion factor converting the weight percent to a weight fraction multiplied by the ratio of the molecular weight of SO2 to the molecular weight of sulfur, D = the density of the fuel, and HV = the heating value of the fuel. For this calculation, the values used were S - 0.0015%, D - 7.14 lb/gal, and HV - 0.138 MMBtu/gal. Emission factor calculated in units of lb/MMBtu and converted to lb/hp-hr using an average Brake-Specific Fuel Consumption (BSFC) of 8089 Btu/hp-hr. SOX EF for dual fuel-fired engines calculated using the equation in AP- 42 - 0.05S1 + 0.895S2, where S1 - 0.0015 and S2 - 0.0007.
Note on Q115: b) SOX EF calculated using the following equation: S X 0.02 X D X (1/HV), where S = weight percent sulfur content of the fuel, 0.02 = conversion factor converting the weight percent to a weight fraction multiplied by the ratio of the molecular weight of SO2 to the molecular weight of sulfur, D = the density of the fuel, and HV = the heating value of the fuel. For this calculation, the values used were S - 0.0015%, D - 7.14 lb/gal, and HV - 0.138 MMBtu/gal. Emission factor calculated in units of lb/MMBtu and converted to lb/hp-hr using an average Brake-Specific Fuel Consumption (BSFC) of 8089 Btu/hp-hr. SOX EF for dual fuel-fired engines calculated using the equation in AP- 42 - 0.05S1 + 0.895S2, where S1 - 0.0015 and S2 - 0.0007.
Note on F118: b) SOX EF calculated using the following equation: S X 0.02 X D X (1/HV), where S = weight percent sulfur content of the fuel, 0.02 = conversion factor converting the weight percent to a weight fraction multiplied by the ratio of the molecular weight of SO2 to the molecular weight of sulfur, D = the density of the fuel, and HV = the heating value of the fuel. For this calculation, the values used were S - 0.0015%, D - 7.14 lb/gal, and HV - 0.138 MMBtu/gal. Emission factor calculated in units of lb/MMBtu and converted to lb/hp-hr using an average Brake-Specific Fuel Consumption (BSFC) of 8089 Btu/hp-hr. SOX EF for dual fuel-fired engines calculated using the equation in AP- 42 - 0.05S1 + 0.895S2, where S1 - 0.0015 and S2 - 0.0007.
Note on G118: b) SOX EF calculated using the following equation: S X 0.02 X D X (1/HV), where S = weight percent sulfur content of the fuel, 0.02 = conversion factor converting the weight percent to a weight fraction multiplied by the ratio of the molecular weight of SO2 to the molecular weight of sulfur, D = the density of the fuel, and HV = the heating value of the fuel. For this calculation, the values used were S - 0.0015%, D - 7.14 lb/gal, and HV - 0.138 MMBtu/gal. Emission factor calculated in units of lb/MMBtu and converted to lb/hp-hr using an average Brake-Specific Fuel Consumption (BSFC) of 8089 Btu/hp-hr. SOX EF for dual fuel-fired engines calculated using the equation in AP- 42 - 0.05S1 + 0.895S2, where S1 - 0.0015 and S2 - 0.0007.
Note on H118: b) SOX EF calculated using the following equation: S X 0.02 X D X (1/HV), where S = weight percent sulfur content of the fuel, 0.02 = conversion factor converting the weight percent to a weight fraction multiplied by the ratio of the molecular weight of SO2 to the molecular weight of sulfur, D = the density of the fuel, and HV = the heating value of the fuel. For this calculation, the values used were S - 0.0015%, D - 7.14 lb/gal, and HV - 0.138 MMBtu/gal. Emission factor calculated in units of lb/MMBtu and converted to lb/hp-hr using an average Brake-Specific Fuel Consumption (BSFC) of 8089 Btu/hp-hr. SOX EF for dual fuel-fired engines calculated using the equation in AP- 42 - 0.05S1 + 0.895S2, where S1 - 0.0015 and S2 - 0.0007.
Note on I118: b) SOX EF calculated using the following equation: S X 0.02 X D X (1/HV), where S = weight percent sulfur content of the fuel, 0.02 = conversion factor converting the weight percent to a weight fraction multiplied by the ratio of the molecular weight of SO2 to the molecular weight of sulfur, D = the density of the fuel, and HV = the heating value of the fuel. For this calculation, the values used were S - 0.0015%, D - 7.14 lb/gal, and HV - 0.138 MMBtu/gal. Emission factor calculated in units of lb/MMBtu and converted to lb/hp-hr using an average Brake-Specific Fuel Consumption (BSFC) of 8089 Btu/hp-hr. SOX EF for dual fuel-fired engines calculated using the equation in AP- 42 - 0.05S1 + 0.895S2, where S1 - 0.0015 and S2 - 0.0007.
Note on L118: b) SOX EF calculated using the following equation: S X 0.02 X D X (1/HV), where S = weight percent sulfur content of the fuel, 0.02 = conversion factor converting the weight percent to a weight fraction multiplied by the ratio of the molecular weight of SO2 to the molecular weight of sulfur, D = the density of the fuel, and HV = the heating value of the fuel. For this calculation, the values used were S - 0.0015%, D - 7.14 lb/gal, and HV - 0.138 MMBtu/gal. Emission factor calculated in units of lb/MMBtu and converted to lb/hp-hr using an average Brake-Specific Fuel Consumption (BSFC) of 8089 Btu/hp-hr. SOX EF for dual fuel-fired engines calculated using the equation in AP- 42 - 0.05S1 + 0.895S2, where S1 - 0.0015 and S2 - 0.0007.
Note on M118: b) SOX EF calculated using the following equation: S X 0.02 X D X (1/HV), where S = weight percent sulfur content of the fuel, 0.02 = conversion factor converting the weight percent to a weight fraction multiplied by the ratio of the molecular weight of SO2 to the molecular weight of sulfur, D = the density of the fuel, and HV = the heating value of the fuel. For this calculation, the values used were S - 0.0015%, D - 7.14 lb/gal, and HV - 0.138 MMBtu/gal. Emission factor calculated in units of lb/MMBtu and converted to lb/hp-hr using an average Brake-Specific Fuel Consumption (BSFC) of 8089 Btu/hp-hr. SOX EF for dual fuel-fired engines calculated using the equation in AP- 42 - 0.05S1 + 0.895S2, where S1 - 0.0015 and S2 - 0.0007.
Note on N118: b) SOX EF calculated using the following equation: S X 0.02 X D X (1/HV), where S = weight percent sulfur content of the fuel, 0.02 = conversion factor converting the weight percent to a weight fraction multiplied by the ratio of the molecular weight of SO2 to the molecular weight of sulfur, D = the density of the fuel, and HV = the heating value of the fuel. For this calculation, the values used were S - 0.0015%, D - 7.14 lb/gal, and HV - 0.138 MMBtu/gal. Emission factor calculated in units of lb/MMBtu and converted to lb/hp-hr using an average Brake-Specific Fuel Consumption (BSFC) of 8089 Btu/hp-hr. SOX EF for dual fuel-fired engines calculated using the equation in AP- 42 - 0.05S1 + 0.895S2, where S1 - 0.0015 and S2 - 0.0007.
Note on O118: b) SOX EF calculated using the following equation: S X 0.02 X D X (1/HV), where S = weight percent sulfur content of the fuel, 0.02 = conversion factor converting the weight percent to a weight fraction multiplied by the ratio of the molecular weight of SO2 to the molecular weight of sulfur, D = the density of the fuel, and HV = the heating value of the fuel. For this calculation, the values used were S - 0.0015%, D - 7.14 lb/gal, and HV - 0.138 MMBtu/gal. Emission factor calculated in units of lb/MMBtu and converted to lb/hp-hr using an average Brake-Specific Fuel Consumption (BSFC) of 8089 Btu/hp-hr. SOX EF for dual fuel-fired engines calculated using the equation in AP- 42 - 0.05S1 + 0.895S2, where S1 - 0.0015 and S2 - 0.0007.
Note on P118: b) SOX EF calculated using the following equation: S X 0.02 X D X (1/HV), where S = weight percent sulfur content of the fuel, 0.02 = conversion factor converting the weight percent to a weight fraction multiplied by the ratio of the molecular weight of SO2 to the molecular weight of sulfur, D = the density of the fuel, and HV = the heating value of the fuel. For this calculation, the values used were S - 0.0015%, D - 7.14 lb/gal, and HV - 0.138 MMBtu/gal. Emission factor calculated in units of lb/MMBtu and converted to lb/hp-hr using an average Brake-Specific Fuel Consumption (BSFC) of 8089 Btu/hp-hr. SOX EF for dual fuel-fired engines calculated using the equation in AP- 42 - 0.05S1 + 0.895S2, where S1 - 0.0015 and S2 - 0.0007.
Note on Q118: b) SOX EF calculated using the following equation: S X 0.02 X D X (1/HV), where S = weight percent sulfur content of the fuel, 0.02 = conversion factor converting the weight percent to a weight fraction multiplied by the ratio of the molecular weight of SO2 to the molecular weight of sulfur, D = the density of the fuel, and HV = the heating value of the fuel. For this calculation, the values used were S - 0.0015%, D - 7.14 lb/gal, and HV - 0.138 MMBtu/gal. Emission factor calculated in units of lb/MMBtu and converted to lb/hp-hr using an average Brake-Specific Fuel Consumption (BSFC) of 8089 Btu/hp-hr. SOX EF for dual fuel-fired engines calculated using the equation in AP- 42 - 0.05S1 + 0.895S2, where S1 - 0.0015 and S2 - 0.0007.
Note on F119: i) NOX emission limits vary depending on max test speed of the engine. The value provided is the most conservative value.
Note on G119: i) NOX emission limits vary depending on max test speed of the engine. The value provided is the most conservative value.
Note on H119: b) SOX EF calculated using the following equation: S X 0.02 X D X (1/HV), where S = weight percent sulfur content of the fuel, 0.02 = conversion factor converting the weight percent to a weight fraction multiplied by the ratio of the molecular weight of SO2 to the molecular weight of sulfur, D = the density of the fuel, and HV = the heating value of the fuel. For this calculation, the values used were S - 0.0015%, D - 7.14 lb/gal, and HV - 0.138 MMBtu/gal. Emission factor calculated in units of lb/MMBtu and converted to lb/hp-hr using an average Brake-Specific Fuel Consumption (BSFC) of 8089 Btu/hp-hr. SOX EF for dual fuel-fired engines calculated using the equation in AP- 42 - 0.05S1 + 0.895S2, where S1 - 0.0015 and S2 - 0.0007.
Note on I119: b) SOX EF calculated using the following equation: S X 0.02 X D X (1/HV), where S = weight percent sulfur content of the fuel, 0.02 = conversion factor converting the weight percent to a weight fraction multiplied by the ratio of the molecular weight of SO2 to the molecular weight of sulfur, D = the density of the fuel, and HV = the heating value of the fuel. For this calculation, the values used were S - 0.0015%, D - 7.14 lb/gal, and HV - 0.138 MMBtu/gal. Emission factor calculated in units of lb/MMBtu and converted to lb/hp-hr using an average Brake-Specific Fuel Consumption (BSFC) of 8089 Btu/hp-hr. SOX EF for dual fuel-fired engines calculated using the equation in AP- 42 - 0.05S1 + 0.895S2, where S1 - 0.0015 and S2 - 0.0007.
Note on L119: b) SOX EF calculated using the following equation: S X 0.02 X D X (1/HV), where S = weight percent sulfur content of the fuel, 0.02 = conversion factor converting the weight percent to a weight fraction multiplied by the ratio of the molecular weight of SO2 to the molecular weight of sulfur, D = the density of the fuel, and HV = the heating value of the fuel. For this calculation, the values used were S - 0.0015%, D - 7.14 lb/gal, and HV - 0.138 MMBtu/gal. Emission factor calculated in units of lb/MMBtu and converted to lb/hp-hr using an average Brake-Specific Fuel Consumption (BSFC) of 8089 Btu/hp-hr. SOX EF for dual fuel-fired engines calculated using the equation in AP- 42 - 0.05S1 + 0.895S2, where S1 - 0.0015 and S2 - 0.0007.
Note on M119: b) SOX EF calculated using the following equation: S X 0.02 X D X (1/HV), where S = weight percent sulfur content of the fuel, 0.02 = conversion factor converting the weight percent to a weight fraction multiplied by the ratio of the molecular weight of SO2 to the molecular weight of sulfur, D = the density of the fuel, and HV = the heating value of the fuel. For this calculation, the values used were S - 0.0015%, D - 7.14 lb/gal, and HV - 0.138 MMBtu/gal. Emission factor calculated in units of lb/MMBtu and converted to lb/hp-hr using an average Brake-Specific Fuel Consumption (BSFC) of 8089 Btu/hp-hr. SOX EF for dual fuel-fired engines calculated using the equation in AP- 42 - 0.05S1 + 0.895S2, where S1 - 0.0015 and S2 - 0.0007.
Note on N119: b) SOX EF calculated using the following equation: S X 0.02 X D X (1/HV), where S = weight percent sulfur content of the fuel, 0.02 = conversion factor converting the weight percent to a weight fraction multiplied by the ratio of the molecular weight of SO2 to the molecular weight of sulfur, D = the density of the fuel, and HV = the heating value of the fuel. For this calculation, the values used were S - 0.0015%, D - 7.14 lb/gal, and HV - 0.138 MMBtu/gal. Emission factor calculated in units of lb/MMBtu and converted to lb/hp-hr using an average Brake-Specific Fuel Consumption (BSFC) of 8089 Btu/hp-hr. SOX EF for dual fuel-fired engines calculated using the equation in AP- 42 - 0.05S1 + 0.895S2, where S1 - 0.0015 and S2 - 0.0007.
Note on O119: b) SOX EF calculated using the following equation: S X 0.02 X D X (1/HV), where S = weight percent sulfur content of the fuel, 0.02 = conversion factor converting the weight percent to a weight fraction multiplied by the ratio of the molecular weight of SO2 to the molecular weight of sulfur, D = the density of the fuel, and HV = the heating value of the fuel. For this calculation, the values used were S - 0.0015%, D - 7.14 lb/gal, and HV - 0.138 MMBtu/gal. Emission factor calculated in units of lb/MMBtu and converted to lb/hp-hr using an average Brake-Specific Fuel Consumption (BSFC) of 8089 Btu/hp-hr. SOX EF for dual fuel-fired engines calculated using the equation in AP- 42 - 0.05S1 + 0.895S2, where S1 - 0.0015 and S2 - 0.0007.
Note on P119: b) SOX EF calculated using the following equation: S X 0.02 X D X (1/HV), where S = weight percent sulfur content of the fuel, 0.02 = conversion factor converting the weight percent to a weight fraction multiplied by the ratio of the molecular weight of SO2 to the molecular weight of sulfur, D = the density of the fuel, and HV = the heating value of the fuel. For this calculation, the values used were S - 0.0015%, D - 7.14 lb/gal, and HV - 0.138 MMBtu/gal. Emission factor calculated in units of lb/MMBtu and converted to lb/hp-hr using an average Brake-Specific Fuel Consumption (BSFC) of 8089 Btu/hp-hr. SOX EF for dual fuel-fired engines calculated using the equation in AP- 42 - 0.05S1 + 0.895S2, where S1 - 0.0015 and S2 - 0.0007.
Note on Q119: b) SOX EF calculated using the following equation: S X 0.02 X D X (1/HV), where S = weight percent sulfur content of the fuel, 0.02 = conversion factor converting the weight percent to a weight fraction multiplied by the ratio of the molecular weight of SO2 to the molecular weight of sulfur, D = the density of the fuel, and HV = the heating value of the fuel. For this calculation, the values used were S - 0.0015%, D - 7.14 lb/gal, and HV - 0.138 MMBtu/gal. Emission factor calculated in units of lb/MMBtu and converted to lb/hp-hr using an average Brake-Specific Fuel Consumption (BSFC) of 8089 Btu/hp-hr. SOX EF for dual fuel-fired engines calculated using the equation in AP- 42 - 0.05S1 + 0.895S2, where S1 - 0.0015 and S2 - 0.0007.
Note on F122: b) SOX EF calculated using the following equation: S X 0.02 X D X (1/HV), where S = weight percent sulfur content of the fuel, 0.02 = conversion factor converting the weight percent to a weight fraction multiplied by the ratio of the molecular weight of SO2 to the molecular weight of sulfur, D = the density of the fuel, and HV = the heating value of the fuel. For this calculation, the values used were S - 0.0015%, D - 7.14 lb/gal, and HV - 0.138 MMBtu/gal. Emission factor calculated in units of lb/MMBtu and converted to lb/hp-hr using an average Brake-Specific Fuel Consumption (BSFC) of 8089 Btu/hp-hr. SOX EF for dual fuel-fired engines calculated using the equation in AP- 42 - 0.05S1 + 0.895S2, where S1 - 0.0015 and S2 - 0.0007.
Note on G122: b) SOX EF calculated using the following equation: S X 0.02 X D X (1/HV), where S = weight percent sulfur content of the fuel, 0.02 = conversion factor converting the weight percent to a weight fraction multiplied by the ratio of the molecular weight of SO2 to the molecular weight of sulfur, D = the density of the fuel, and HV = the heating value of the fuel. For this calculation, the values used were S - 0.0015%, D - 7.14 lb/gal, and HV - 0.138 MMBtu/gal. Emission factor calculated in units of lb/MMBtu and converted to lb/hp-hr using an average Brake-Specific Fuel Consumption (BSFC) of 8089 Btu/hp-hr. SOX EF for dual fuel-fired engines calculated using the equation in AP- 42 - 0.05S1 + 0.895S2, where S1 - 0.0015 and S2 - 0.0007.
Note on H122: b) SOX EF calculated using the following equation: S X 0.02 X D X (1/HV), where S = weight percent sulfur content of the fuel, 0.02 = conversion factor converting the weight percent to a weight fraction multiplied by the ratio of the molecular weight of SO2 to the molecular weight of sulfur, D = the density of the fuel, and HV = the heating value of the fuel. For this calculation, the values used were S - 0.0015%, D - 7.14 lb/gal, and HV - 0.138 MMBtu/gal. Emission factor calculated in units of lb/MMBtu and converted to lb/hp-hr using an average Brake-Specific Fuel Consumption (BSFC) of 8089 Btu/hp-hr. SOX EF for dual fuel-fired engines calculated using the equation in AP- 42 - 0.05S1 + 0.895S2, where S1 - 0.0015 and S2 - 0.0007.
Note on I122: b) SOX EF calculated using the following equation: S X 0.02 X D X (1/HV), where S = weight percent sulfur content of the fuel, 0.02 = conversion factor converting the weight percent to a weight fraction multiplied by the ratio of the molecular weight of SO2 to the molecular weight of sulfur, D = the density of the fuel, and HV = the heating value of the fuel. For this calculation, the values used were S - 0.0015%, D - 7.14 lb/gal, and HV - 0.138 MMBtu/gal. Emission factor calculated in units of lb/MMBtu and converted to lb/hp-hr using an average Brake-Specific Fuel Consumption (BSFC) of 8089 Btu/hp-hr. SOX EF for dual fuel-fired engines calculated using the equation in AP- 42 - 0.05S1 + 0.895S2, where S1 - 0.0015 and S2 - 0.0007.
Note on L122: b) SOX EF calculated using the following equation: S X 0.02 X D X (1/HV), where S = weight percent sulfur content of the fuel, 0.02 = conversion factor converting the weight percent to a weight fraction multiplied by the ratio of the molecular weight of SO2 to the molecular weight of sulfur, D = the density of the fuel, and HV = the heating value of the fuel. For this calculation, the values used were S - 0.0015%, D - 7.14 lb/gal, and HV - 0.138 MMBtu/gal. Emission factor calculated in units of lb/MMBtu and converted to lb/hp-hr using an average Brake-Specific Fuel Consumption (BSFC) of 8089 Btu/hp-hr. SOX EF for dual fuel-fired engines calculated using the equation in AP- 42 - 0.05S1 + 0.895S2, where S1 - 0.0015 and S2 - 0.0007.
Note on M122: b) SOX EF calculated using the following equation: S X 0.02 X D X (1/HV), where S = weight percent sulfur content of the fuel, 0.02 = conversion factor converting the weight percent to a weight fraction multiplied by the ratio of the molecular weight of SO2 to the molecular weight of sulfur, D = the density of the fuel, and HV = the heating value of the fuel. For this calculation, the values used were S - 0.0015%, D - 7.14 lb/gal, and HV - 0.138 MMBtu/gal. Emission factor calculated in units of lb/MMBtu and converted to lb/hp-hr using an average Brake-Specific Fuel Consumption (BSFC) of 8089 Btu/hp-hr. SOX EF for dual fuel-fired engines calculated using the equation in AP- 42 - 0.05S1 + 0.895S2, where S1 - 0.0015 and S2 - 0.0007.
Note on N122: b) SOX EF calculated using the following equation: S X 0.02 X D X (1/HV), where S = weight percent sulfur content of the fuel, 0.02 = conversion factor converting the weight percent to a weight fraction multiplied by the ratio of the molecular weight of SO2 to the molecular weight of sulfur, D = the density of the fuel, and HV = the heating value of the fuel. For this calculation, the values used were S - 0.0015%, D - 7.14 lb/gal, and HV - 0.138 MMBtu/gal. Emission factor calculated in units of lb/MMBtu and converted to lb/hp-hr using an average Brake-Specific Fuel Consumption (BSFC) of 8089 Btu/hp-hr. SOX EF for dual fuel-fired engines calculated using the equation in AP- 42 - 0.05S1 + 0.895S2, where S1 - 0.0015 and S2 - 0.0007.
Note on O122: b) SOX EF calculated using the following equation: S X 0.02 X D X (1/HV), where S = weight percent sulfur content of the fuel, 0.02 = conversion factor converting the weight percent to a weight fraction multiplied by the ratio of the molecular weight of SO2 to the molecular weight of sulfur, D = the density of the fuel, and HV = the heating value of the fuel. For this calculation, the values used were S - 0.0015%, D - 7.14 lb/gal, and HV - 0.138 MMBtu/gal. Emission factor calculated in units of lb/MMBtu and converted to lb/hp-hr using an average Brake-Specific Fuel Consumption (BSFC) of 8089 Btu/hp-hr. SOX EF for dual fuel-fired engines calculated using the equation in AP- 42 - 0.05S1 + 0.895S2, where S1 - 0.0015 and S2 - 0.0007.
Note on P122: b) SOX EF calculated using the following equation: S X 0.02 X D X (1/HV), where S = weight percent sulfur content of the fuel, 0.02 = conversion factor converting the weight percent to a weight fraction multiplied by the ratio of the molecular weight of SO2 to the molecular weight of sulfur, D = the density of the fuel, and HV = the heating value of the fuel. For this calculation, the values used were S - 0.0015%, D - 7.14 lb/gal, and HV - 0.138 MMBtu/gal. Emission factor calculated in units of lb/MMBtu and converted to lb/hp-hr using an average Brake-Specific Fuel Consumption (BSFC) of 8089 Btu/hp-hr. SOX EF for dual fuel-fired engines calculated using the equation in AP- 42 - 0.05S1 + 0.895S2, where S1 - 0.0015 and S2 - 0.0007.
Note on Q122: b) SOX EF calculated using the following equation: S X 0.02 X D X (1/HV), where S = weight percent sulfur content of the fuel, 0.02 = conversion factor converting the weight percent to a weight fraction multiplied by the ratio of the molecular weight of SO2 to the molecular weight of sulfur, D = the density of the fuel, and HV = the heating value of the fuel. For this calculation, the values used were S - 0.0015%, D - 7.14 lb/gal, and HV - 0.138 MMBtu/gal. Emission factor calculated in units of lb/MMBtu and converted to lb/hp-hr using an average Brake-Specific Fuel Consumption (BSFC) of 8089 Btu/hp-hr. SOX EF for dual fuel-fired engines calculated using the equation in AP- 42 - 0.05S1 + 0.895S2, where S1 - 0.0015 and S2 - 0.0007.
Note on F123: i) NOX emission limits vary depending on max test speed of the engine. The value provided is the most conservative value.
Note on G123: i) NOX emission limits vary depending on max test speed of the engine. The value provided is the most conservative value.
Note on H123: b) SOX EF calculated using the following equation: S X 0.02 X D X (1/HV), where S = weight percent sulfur content of the fuel, 0.02 = conversion factor converting the weight percent to a weight fraction multiplied by the ratio of the molecular weight of SO2 to the molecular weight of sulfur, D = the density of the fuel, and HV = the heating value of the fuel. For this calculation, the values used were S - 0.0015%, D - 7.14 lb/gal, and HV - 0.138 MMBtu/gal. Emission factor calculated in units of lb/MMBtu and converted to lb/hp-hr using an average Brake-Specific Fuel Consumption (BSFC) of 8089 Btu/hp-hr. SOX EF for dual fuel-fired engines calculated using the equation in AP- 42 - 0.05S1 + 0.895S2, where S1 - 0.0015 and S2 - 0.0007.
Note on I123: b) SOX EF calculated using the following equation: S X 0.02 X D X (1/HV), where S = weight percent sulfur content of the fuel, 0.02 = conversion factor converting the weight percent to a weight fraction multiplied by the ratio of the molecular weight of SO2 to the molecular weight of sulfur, D = the density of the fuel, and HV = the heating value of the fuel. For this calculation, the values used were S - 0.0015%, D - 7.14 lb/gal, and HV - 0.138 MMBtu/gal. Emission factor calculated in units of lb/MMBtu and converted to lb/hp-hr using an average Brake-Specific Fuel Consumption (BSFC) of 8089 Btu/hp-hr. SOX EF for dual fuel-fired engines calculated using the equation in AP- 42 - 0.05S1 + 0.895S2, where S1 - 0.0015 and S2 - 0.0007.
Note on L123: b) SOX EF calculated using the following equation: S X 0.02 X D X (1/HV), where S = weight percent sulfur content of the fuel, 0.02 = conversion factor converting the weight percent to a weight fraction multiplied by the ratio of the molecular weight of SO2 to the molecular weight of sulfur, D = the density of the fuel, and HV = the heating value of the fuel. For this calculation, the values used were S - 0.0015%, D - 7.14 lb/gal, and HV - 0.138 MMBtu/gal. Emission factor calculated in units of lb/MMBtu and converted to lb/hp-hr using an average Brake-Specific Fuel Consumption (BSFC) of 8089 Btu/hp-hr. SOX EF for dual fuel-fired engines calculated using the equation in AP- 42 - 0.05S1 + 0.895S2, where S1 - 0.0015 and S2 - 0.0007.
Note on M123: b) SOX EF calculated using the following equation: S X 0.02 X D X (1/HV), where S = weight percent sulfur content of the fuel, 0.02 = conversion factor converting the weight percent to a weight fraction multiplied by the ratio of the molecular weight of SO2 to the molecular weight of sulfur, D = the density of the fuel, and HV = the heating value of the fuel. For this calculation, the values used were S - 0.0015%, D - 7.14 lb/gal, and HV - 0.138 MMBtu/gal. Emission factor calculated in units of lb/MMBtu and converted to lb/hp-hr using an average Brake-Specific Fuel Consumption (BSFC) of 8089 Btu/hp-hr. SOX EF for dual fuel-fired engines calculated using the equation in AP- 42 - 0.05S1 + 0.895S2, where S1 - 0.0015 and S2 - 0.0007.
Note on N123: b) SOX EF calculated using the following equation: S X 0.02 X D X (1/HV), where S = weight percent sulfur content of the fuel, 0.02 = conversion factor converting the weight percent to a weight fraction multiplied by the ratio of the molecular weight of SO2 to the molecular weight of sulfur, D = the density of the fuel, and HV = the heating value of the fuel. For this calculation, the values used were S - 0.0015%, D - 7.14 lb/gal, and HV - 0.138 MMBtu/gal. Emission factor calculated in units of lb/MMBtu and converted to lb/hp-hr using an average Brake-Specific Fuel Consumption (BSFC) of 8089 Btu/hp-hr. SOX EF for dual fuel-fired engines calculated using the equation in AP- 42 - 0.05S1 + 0.895S2, where S1 - 0.0015 and S2 - 0.0007.
Note on O123: b) SOX EF calculated using the following equation: S X 0.02 X D X (1/HV), where S = weight percent sulfur content of the fuel, 0.02 = conversion factor converting the weight percent to a weight fraction multiplied by the ratio of the molecular weight of SO2 to the molecular weight of sulfur, D = the density of the fuel, and HV = the heating value of the fuel. For this calculation, the values used were S - 0.0015%, D - 7.14 lb/gal, and HV - 0.138 MMBtu/gal. Emission factor calculated in units of lb/MMBtu and converted to lb/hp-hr using an average Brake-Specific Fuel Consumption (BSFC) of 8089 Btu/hp-hr. SOX EF for dual fuel-fired engines calculated using the equation in AP- 42 - 0.05S1 + 0.895S2, where S1 - 0.0015 and S2 - 0.0007.
Note on P123: b) SOX EF calculated using the following equation: S X 0.02 X D X (1/HV), where S = weight percent sulfur content of the fuel, 0.02 = conversion factor converting the weight percent to a weight fraction multiplied by the ratio of the molecular weight of SO2 to the molecular weight of sulfur, D = the density of the fuel, and HV = the heating value of the fuel. For this calculation, the values used were S - 0.0015%, D - 7.14 lb/gal, and HV - 0.138 MMBtu/gal. Emission factor calculated in units of lb/MMBtu and converted to lb/hp-hr using an average Brake-Specific Fuel Consumption (BSFC) of 8089 Btu/hp-hr. SOX EF for dual fuel-fired engines calculated using the equation in AP- 42 - 0.05S1 + 0.895S2, where S1 - 0.0015 and S2 - 0.0007.
Note on Q123: b) SOX EF calculated using the following equation: S X 0.02 X D X (1/HV), where S = weight percent sulfur content of the fuel, 0.02 = conversion factor converting the weight percent to a weight fraction multiplied by the ratio of the molecular weight of SO2 to the molecular weight of sulfur, D = the density of the fuel, and HV = the heating value of the fuel. For this calculation, the values used were S - 0.0015%, D - 7.14 lb/gal, and HV - 0.138 MMBtu/gal. Emission factor calculated in units of lb/MMBtu and converted to lb/hp-hr using an average Brake-Specific Fuel Consumption (BSFC) of 8089 Btu/hp-hr. SOX EF for dual fuel-fired engines calculated using the equation in AP- 42 - 0.05S1 + 0.895S2, where S1 - 0.0015 and S2 - 0.0007.
Note on F126: b) SOX EF calculated using the following equation: S X 0.02 X D X (1/HV), where S = weight percent sulfur content of the fuel, 0.02 = conversion factor converting the weight percent to a weight fraction multiplied by the ratio of the molecular weight of SO2 to the molecular weight of sulfur, D = the density of the fuel, and HV = the heating value of the fuel. For this calculation, the values used were S - 0.0015%, D - 7.14 lb/gal, and HV - 0.138 MMBtu/gal. Emission factor calculated in units of lb/MMBtu and converted to lb/hp-hr using an average Brake-Specific Fuel Consumption (BSFC) of 8089 Btu/hp-hr. SOX EF for dual fuel-fired engines calculated using the equation in AP- 42 - 0.05S1 + 0.895S2, where S1 - 0.0015 and S2 - 0.0007.
Note on G126: b) SOX EF calculated using the following equation: S X 0.02 X D X (1/HV), where S = weight percent sulfur content of the fuel, 0.02 = conversion factor converting the weight percent to a weight fraction multiplied by the ratio of the molecular weight of SO2 to the molecular weight of sulfur, D = the density of the fuel, and HV = the heating value of the fuel. For this calculation, the values used were S - 0.0015%, D - 7.14 lb/gal, and HV - 0.138 MMBtu/gal. Emission factor calculated in units of lb/MMBtu and converted to lb/hp-hr using an average Brake-Specific Fuel Consumption (BSFC) of 8089 Btu/hp-hr. SOX EF for dual fuel-fired engines calculated using the equation in AP- 42 - 0.05S1 + 0.895S2, where S1 - 0.0015 and S2 - 0.0007.
Note on H126: b) SOX EF calculated using the following equation: S X 0.02 X D X (1/HV), where S = weight percent sulfur content of the fuel, 0.02 = conversion factor converting the weight percent to a weight fraction multiplied by the ratio of the molecular weight of SO2 to the molecular weight of sulfur, D = the density of the fuel, and HV = the heating value of the fuel. For this calculation, the values used were S - 0.0015%, D - 7.14 lb/gal, and HV - 0.138 MMBtu/gal. Emission factor calculated in units of lb/MMBtu and converted to lb/hp-hr using an average Brake-Specific Fuel Consumption (BSFC) of 8089 Btu/hp-hr. SOX EF for dual fuel-fired engines calculated using the equation in AP- 42 - 0.05S1 + 0.895S2, where S1 - 0.0015 and S2 - 0.0007.
Note on I126: b) SOX EF calculated using the following equation: S X 0.02 X D X (1/HV), where S = weight percent sulfur content of the fuel, 0.02 = conversion factor converting the weight percent to a weight fraction multiplied by the ratio of the molecular weight of SO2 to the molecular weight of sulfur, D = the density of the fuel, and HV = the heating value of the fuel. For this calculation, the values used were S - 0.0015%, D - 7.14 lb/gal, and HV - 0.138 MMBtu/gal. Emission factor calculated in units of lb/MMBtu and converted to lb/hp-hr using an average Brake-Specific Fuel Consumption (BSFC) of 8089 Btu/hp-hr. SOX EF for dual fuel-fired engines calculated using the equation in AP- 42 - 0.05S1 + 0.895S2, where S1 - 0.0015 and S2 - 0.0007.
Note on L126: b) SOX EF calculated using the following equation: S X 0.02 X D X (1/HV), where S = weight percent sulfur content of the fuel, 0.02 = conversion factor converting the weight percent to a weight fraction multiplied by the ratio of the molecular weight of SO2 to the molecular weight of sulfur, D = the density of the fuel, and HV = the heating value of the fuel. For this calculation, the values used were S - 0.0015%, D - 7.14 lb/gal, and HV - 0.138 MMBtu/gal. Emission factor calculated in units of lb/MMBtu and converted to lb/hp-hr using an average Brake-Specific Fuel Consumption (BSFC) of 8089 Btu/hp-hr. SOX EF for dual fuel-fired engines calculated using the equation in AP- 42 - 0.05S1 + 0.895S2, where S1 - 0.0015 and S2 - 0.0007.
Note on M126: b) SOX EF calculated using the following equation: S X 0.02 X D X (1/HV), where S = weight percent sulfur content of the fuel, 0.02 = conversion factor converting the weight percent to a weight fraction multiplied by the ratio of the molecular weight of SO2 to the molecular weight of sulfur, D = the density of the fuel, and HV = the heating value of the fuel. For this calculation, the values used were S - 0.0015%, D - 7.14 lb/gal, and HV - 0.138 MMBtu/gal. Emission factor calculated in units of lb/MMBtu and converted to lb/hp-hr using an average Brake-Specific Fuel Consumption (BSFC) of 8089 Btu/hp-hr. SOX EF for dual fuel-fired engines calculated using the equation in AP- 42 - 0.05S1 + 0.895S2, where S1 - 0.0015 and S2 - 0.0007.
Note on N126: b) SOX EF calculated using the following equation: S X 0.02 X D X (1/HV), where S = weight percent sulfur content of the fuel, 0.02 = conversion factor converting the weight percent to a weight fraction multiplied by the ratio of the molecular weight of SO2 to the molecular weight of sulfur, D = the density of the fuel, and HV = the heating value of the fuel. For this calculation, the values used were S - 0.0015%, D - 7.14 lb/gal, and HV - 0.138 MMBtu/gal. Emission factor calculated in units of lb/MMBtu and converted to lb/hp-hr using an average Brake-Specific Fuel Consumption (BSFC) of 8089 Btu/hp-hr. SOX EF for dual fuel-fired engines calculated using the equation in AP- 42 - 0.05S1 + 0.895S2, where S1 - 0.0015 and S2 - 0.0007.
Note on O126: b) SOX EF calculated using the following equation: S X 0.02 X D X (1/HV), where S = weight percent sulfur content of the fuel, 0.02 = conversion factor converting the weight percent to a weight fraction multiplied by the ratio of the molecular weight of SO2 to the molecular weight of sulfur, D = the density of the fuel, and HV = the heating value of the fuel. For this calculation, the values used were S - 0.0015%, D - 7.14 lb/gal, and HV - 0.138 MMBtu/gal. Emission factor calculated in units of lb/MMBtu and converted to lb/hp-hr using an average Brake-Specific Fuel Consumption (BSFC) of 8089 Btu/hp-hr. SOX EF for dual fuel-fired engines calculated using the equation in AP- 42 - 0.05S1 + 0.895S2, where S1 - 0.0015 and S2 - 0.0007.
Note on P126: b) SOX EF calculated using the following equation: S X 0.02 X D X (1/HV), where S = weight percent sulfur content of the fuel, 0.02 = conversion factor converting the weight percent to a weight fraction multiplied by the ratio of the molecular weight of SO2 to the molecular weight of sulfur, D = the density of the fuel, and HV = the heating value of the fuel. For this calculation, the values used were S - 0.0015%, D - 7.14 lb/gal, and HV - 0.138 MMBtu/gal. Emission factor calculated in units of lb/MMBtu and converted to lb/hp-hr using an average Brake-Specific Fuel Consumption (BSFC) of 8089 Btu/hp-hr. SOX EF for dual fuel-fired engines calculated using the equation in AP- 42 - 0.05S1 + 0.895S2, where S1 - 0.0015 and S2 - 0.0007.
Note on Q126: b) SOX EF calculated using the following equation: S X 0.02 X D X (1/HV), where S = weight percent sulfur content of the fuel, 0.02 = conversion factor converting the weight percent to a weight fraction multiplied by the ratio of the molecular weight of SO2 to the molecular weight of sulfur, D = the density of the fuel, and HV = the heating value of the fuel. For this calculation, the values used were S - 0.0015%, D - 7.14 lb/gal, and HV - 0.138 MMBtu/gal. Emission factor calculated in units of lb/MMBtu and converted to lb/hp-hr using an average Brake-Specific Fuel Consumption (BSFC) of 8089 Btu/hp-hr. SOX EF for dual fuel-fired engines calculated using the equation in AP- 42 - 0.05S1 + 0.895S2, where S1 - 0.0015 and S2 - 0.0007.
Note on F127: i) NOX emission limits vary depending on max test speed of the engine. The value provided is the most conservative value.
Note on G127: i) NOX emission limits vary depending on max test speed of the engine. The value provided is the most conservative value.
Note on H127: b) SOX EF calculated using the following equation: S X 0.02 X D X (1/HV), where S = weight percent sulfur content of the fuel, 0.02 = conversion factor converting the weight percent to a weight fraction multiplied by the ratio of the molecular weight of SO2 to the molecular weight of sulfur, D = the density of the fuel, and HV = the heating value of the fuel. For this calculation, the values used were S - 0.0015%, D - 7.14 lb/gal, and HV - 0.138 MMBtu/gal. Emission factor calculated in units of lb/MMBtu and converted to lb/hp-hr using an average Brake-Specific Fuel Consumption (BSFC) of 8089 Btu/hp-hr. SOX EF for dual fuel-fired engines calculated using the equation in AP- 42 - 0.05S1 + 0.895S2, where S1 - 0.0015 and S2 - 0.0007.
Note on I127: b) SOX EF calculated using the following equation: S X 0.02 X D X (1/HV), where S = weight percent sulfur content of the fuel, 0.02 = conversion factor converting the weight percent to a weight fraction multiplied by the ratio of the molecular weight of SO2 to the molecular weight of sulfur, D = the density of the fuel, and HV = the heating value of the fuel. For this calculation, the values used were S - 0.0015%, D - 7.14 lb/gal, and HV - 0.138 MMBtu/gal. Emission factor calculated in units of lb/MMBtu and converted to lb/hp-hr using an average Brake-Specific Fuel Consumption (BSFC) of 8089 Btu/hp-hr. SOX EF for dual fuel-fired engines calculated using the equation in AP- 42 - 0.05S1 + 0.895S2, where S1 - 0.0015 and S2 - 0.0007.
Note on L127: b) SOX EF calculated using the following equation: S X 0.02 X D X (1/HV), where S = weight percent sulfur content of the fuel, 0.02 = conversion factor converting the weight percent to a weight fraction multiplied by the ratio of the molecular weight of SO2 to the molecular weight of sulfur, D = the density of the fuel, and HV = the heating value of the fuel. For this calculation, the values used were S - 0.0015%, D - 7.14 lb/gal, and HV - 0.138 MMBtu/gal. Emission factor calculated in units of lb/MMBtu and converted to lb/hp-hr using an average Brake-Specific Fuel Consumption (BSFC) of 8089 Btu/hp-hr. SOX EF for dual fuel-fired engines calculated using the equation in AP- 42 - 0.05S1 + 0.895S2, where S1 - 0.0015 and S2 - 0.0007.
Note on M127: b) SOX EF calculated using the following equation: S X 0.02 X D X (1/HV), where S = weight percent sulfur content of the fuel, 0.02 = conversion factor converting the weight percent to a weight fraction multiplied by the ratio of the molecular weight of SO2 to the molecular weight of sulfur, D = the density of the fuel, and HV = the heating value of the fuel. For this calculation, the values used were S - 0.0015%, D - 7.14 lb/gal, and HV - 0.138 MMBtu/gal. Emission factor calculated in units of lb/MMBtu and converted to lb/hp-hr using an average Brake-Specific Fuel Consumption (BSFC) of 8089 Btu/hp-hr. SOX EF for dual fuel-fired engines calculated using the equation in AP- 42 - 0.05S1 + 0.895S2, where S1 - 0.0015 and S2 - 0.0007.
Note on N127: b) SOX EF calculated using the following equation: S X 0.02 X D X (1/HV), where S = weight percent sulfur content of the fuel, 0.02 = conversion factor converting the weight percent to a weight fraction multiplied by the ratio of the molecular weight of SO2 to the molecular weight of sulfur, D = the density of the fuel, and HV = the heating value of the fuel. For this calculation, the values used were S - 0.0015%, D - 7.14 lb/gal, and HV - 0.138 MMBtu/gal. Emission factor calculated in units of lb/MMBtu and converted to lb/hp-hr using an average Brake-Specific Fuel Consumption (BSFC) of 8089 Btu/hp-hr. SOX EF for dual fuel-fired engines calculated using the equation in AP- 42 - 0.05S1 + 0.895S2, where S1 - 0.0015 and S2 - 0.0007.
Note on O127: b) SOX EF calculated using the following equation: S X 0.02 X D X (1/HV), where S = weight percent sulfur content of the fuel, 0.02 = conversion factor converting the weight percent to a weight fraction multiplied by the ratio of the molecular weight of SO2 to the molecular weight of sulfur, D = the density of the fuel, and HV = the heating value of the fuel. For this calculation, the values used were S - 0.0015%, D - 7.14 lb/gal, and HV - 0.138 MMBtu/gal. Emission factor calculated in units of lb/MMBtu and converted to lb/hp-hr using an average Brake-Specific Fuel Consumption (BSFC) of 8089 Btu/hp-hr. SOX EF for dual fuel-fired engines calculated using the equation in AP- 42 - 0.05S1 + 0.895S2, where S1 - 0.0015 and S2 - 0.0007.
Note on P127: b) SOX EF calculated using the following equation: S X 0.02 X D X (1/HV), where S = weight percent sulfur content of the fuel, 0.02 = conversion factor converting the weight percent to a weight fraction multiplied by the ratio of the molecular weight of SO2 to the molecular weight of sulfur, D = the density of the fuel, and HV = the heating value of the fuel. For this calculation, the values used were S - 0.0015%, D - 7.14 lb/gal, and HV - 0.138 MMBtu/gal. Emission factor calculated in units of lb/MMBtu and converted to lb/hp-hr using an average Brake-Specific Fuel Consumption (BSFC) of 8089 Btu/hp-hr. SOX EF for dual fuel-fired engines calculated using the equation in AP- 42 - 0.05S1 + 0.895S2, where S1 - 0.0015 and S2 - 0.0007.
Note on Q127: b) SOX EF calculated using the following equation: S X 0.02 X D X (1/HV), where S = weight percent sulfur content of the fuel, 0.02 = conversion factor converting the weight percent to a weight fraction multiplied by the ratio of the molecular weight of SO2 to the molecular weight of sulfur, D = the density of the fuel, and HV = the heating value of the fuel. For this calculation, the values used were S - 0.0015%, D - 7.14 lb/gal, and HV - 0.138 MMBtu/gal. Emission factor calculated in units of lb/MMBtu and converted to lb/hp-hr using an average Brake-Specific Fuel Consumption (BSFC) of 8089 Btu/hp-hr. SOX EF for dual fuel-fired engines calculated using the equation in AP- 42 - 0.05S1 + 0.895S2, where S1 - 0.0015 and S2 - 0.0007.

## E NFP CI
KW to HP Conversion | Type in KW: | 178 | equals | 238.7019 | HP
click in orange box to select engine type
Emergency Non-Fire Pump Compression Ignition Cylinder Displacement (D) less than 10 Liters | NOX |  | CO |  | SOX |  | VOC |  | PM10 |  | PM2.5
| lb/hp-hr | lb/MMBtu | lb/hp-hr | lb/MMBtu | lb/hp-hr | lb/MMBtu | lb/hp-hr | lb/MMBtu | lb/hp-hr | lb/MMBtu | lb/hp-hr | lb/MMBtu
D<10 600 < HP < 750 NSPS 2007 | 0.00645 | 0.797 | 0.00573 | 0.709 | 1.26e-05 | 0.00155 | 0.000178 | 0.0221 | 0.000331 | 0.0409 | 0.000331 | 0.0409
Non-Emergency Compression Ignition with Cylinder Displacement (D) equal to/greater than 10 liters but less than 15 liters | NOX |  | CO |  | SOX |  | VOC |  | PM10 |  | PM2.5
| lb/hp-hr | lb/MMBtu | lb/hp-hr | lb/MMBtu | lb/hp-hr | lb/MMBtu | lb/hp-hr | lb/MMBtu | lb/hp-hr | lb/MMBtu | lb/hp-hr | lb/MMBtu
10<D<15 600 < HP < 4958 HP NSPS 2013 | 0.0125 | 1.54 | 0.00816 | 1.01 | 1.26e-05 | 0.00155 | 0.000345 | 0.0426 | 0.00022 | 0.0273 | 0.00022 | 0.0273
Non-Emergency Compression Ignition with Cylinder Displacement (D) equal to/greater than 15 liters but less than 20 liters | NOX |  | CO |  | SOX |  | VOC |  | PM10 |  | PM2.5
| lb/hp-hr | lb/MMBtu | lb/hp-hr | lb/MMBtu | lb/hp-hr | lb/MMBtu | lb/hp-hr | lb/MMBtu | lb/hp-hr | lb/MMBtu | lb/hp-hr | lb/MMBtu
15<D<20 <600 HP NSPS 2007 | 0.0133 | 1.65 | 0.00816 | 1.01 | 1.26e-05 | 0.00155 | 0.00104 | 0.129 | 0.000816 | 0.101 | 0.000816 | 0.101
Non-Emergency Compression Ignition with Cylinder Displacement (D) equal to/greater than 20 liters but less than 25 liters | NOX |  | CO |  | SOX |  | VOC |  | PM10 |  | PM2.5
| lb/hp-hr | lb/MMBtu | lb/hp-hr | lb/MMBtu | lb/hp-hr | lb/MMBtu | lb/hp-hr | lb/MMBtu | lb/hp-hr | lb/MMBtu | lb/hp-hr | lb/MMBtu
20<D<25 <600 HP NSPS 2007 | 0.015 | 1.85 | 0.00816 | 1.01 | 1.26e-05 | 0.00155 | 0.00117 | 0.145 | 0.000816 | 0.101 | 0.000816 | 0.101
Non-Emergency Compression Ignition with Cylinder Displacement (D) equal to/greater than 25 liters but less than 30 liters | NOX |  | CO |  | SOX |  | VOC |  | PM10 |  | PM2.5
| lb/hp-hr | lb/MMBtu | lb/hp-hr | lb/MMBtu | lb/hp-hr | lb/MMBtu | lb/hp-hr | lb/MMBtu | lb/hp-hr | lb/MMBtu | lb/hp-hr | lb/MMBtu
25<D<30 >600 HP NSPS 2007 | 0.0176 | 2.18 | 0.00816 | 1.01 | 1.26e-05 | 0.00155 | 0.000488 | 0.0603 | 0.000816 | 0.101 | 0.000816 | 0.101
Entire chart of factors is also available below
Criteria Pollutant Emission Factors for Stationary Emergency Non-Fire Pump Compression Ignition ICOM Engines
Internal Combustion Engine Emission Factors
| Displacement | Maximum Engine | NSPS | Model Year | NOX |  | CO |  | SOX |  | VOC |  | PM10 |  | PM2.5
D= cylinder displacement | (liters/cylinder) | Power (hp) | Applicability |  | lb/hp-hr | lb/MMBtu | lb/hp-hr | lb/MMBtu | lb/hp-hr | lb/MMBtu | lb/hp-hr | lb/MMBtu | lb/hp-hr | lb/MMBtu | lb/hp-hr | lb/MMBtu
D<10 <600HP non-NSPS all years | D < 10 | ≤600 hp | non-NSPS | All years | 0.0357 | 4.41 | 0.00768 | 0.95 | 1.26e-05 | 0.00155 | 0.00279 | 0.344 | 0.00251 | 0.31 | 0.00251 | 0.31
D<10 <11 HP NSPS Pre-2007 |  | hp < 11 | NSPS | Pre-2007 | 0.016 | 1.98 | 0.0132 | 1.64 | 1.26e-05 | 0.00155 | 0.00125 | 0.155 | 0.00165 | 0.204 | 0.00165 | 0.204
D<10 <11 HP NSPS 2007 |  |  |  | 2007 | 0.0115 | 1.42 | 0.0132 | 1.64 | 1.26e-05 | 0.00155 | 0.000899 | 0.111 | 0.00132 | 0.164 | 0.00132 | 0.164
D<10 <11 HP NSPS 2008 |  |  |  | 2008 | 0.0115 | 1.42 | 0.0132 | 1.64 | 1.26e-05 | 0.00155 | 0.000899 | 0.111 | 0.000661 | 0.0818 | 0.000661 | 0.0818
D<10 11< HP<25 NSPS Pre-2007 |  | 11 ≤ hp < 25 | NSPS | Pre-2007 | 0.0146 | 1.8 | 0.0108 | 1.34 | 1.26e-05 | 0.00155 | 0.00114 | 0.141 | 0.00132 | 0.164 | 0.00132 | 0.164
D<10 11< HP<25 NSPS 2007 |  |  |  | 2007 | 0.0115 | 1.42 | 0.0108 | 1.34 | 1.26e-05 | 0.00155 | 0.000899 | 0.111 | 0.00132 | 0.164 | 0.00132 | 0.164
D<10 11< HP<25 NSPS 2008 |  |  |  | 2008 | 0.0115 | 1.42 | 0.0108 | 1.34 | 1.26e-05 | 0.00155 | 0.000899 | 0.111 | 0.000661 | 0.0818 | 0.000661 | 0.0818
D<10 25 < HP < 50 NSPS Pre-2007 |  | 25 ≤ hp < 50 | NSPS | Pre-2007 | 0.0146 | 1.8 | 0.00904 | 1.12 | 1.26e-05 | 0.00155 | 0.00114 | 0.141 | 0.00132 | 0.164 | 0.00132 | 0.164
D<10 25 < HP < 50 NSPS 2007 |  |  |  | 2007 | 0.0115 | 1.42 | 0.00904 | 1.12 | 1.26e-05 | 0.00155 | 0.000899 | 0.111 | 0.000992 | 0.123 | 0.000992 | 0.123
D<10 25 < HP < 50 NSPS 2008 |  |  |  | 2008 | 0.0115 | 1.42 | 0.00904 | 1.12 | 1.26e-05 | 0.00155 | 0.000899 | 0.111 | 0.000485 | 0.06 | 0.000485 | 0.06
D<10 50 < HP 100 NSPS Pre-2007 |  | 50 ≤ hp < 100 | NSPS | Pre-2007 | 0.0152 | 1.88 | 0.00768 | 0.95 | 1.26e-05 | 0.00155 | 0.00279 | 0.344 | 0.00251 | 0.31 | 0.00251 | 0.31
D<10 50 < HP 100 NSPS 2007 |  |  |  | 2007 | 0.0115 | 1.42 | 0.00816 | 1.01 | 1.26e-05 | 0.00155 | 0.000899 | 0.111 | 0.000661 | 0.0818 | 0.000661 | 0.0818
D<10 50 < HP 100 NSPS 2008 |  |  |  | 2008 | 0.00719 | 0.889 | 0.00816 | 1.01 | 1.26e-05 | 0.00155 | 0.000562 | 0.0694 | 0.000661 | 0.0818 | 0.000661 | 0.0818
D<10 100 < HP 175 NSPS Pre-2007 |  | 100 ≤ hp < 175 | NSPS | Pre-2007 | 0.0152 | 1.88 | 0.00768 | 0.95 | 1.26e-05 | 0.00155 | 0.00279 | 0.344 | 0.00251 | 0.31 | 0.00251 | 0.31
D<10 100 < HP 175 NSPS 2007 |  |  |  | 2007 | 0.00616 | 0.762 | 0.00816 | 1.01 | 1.26e-05 | 0.00155 | 0.000481 | 0.0595 | 0.000485 | 0.06 | 0.000485 | 0.06
D<10 175 < HP < 600 NSPS Pre-2007 |  | 175 ≤ hp < 600 | NSPS | Pre-2007 | 0.0152 | 1.88 | 0.0187 | 2.32 | 1.26e-05 | 0.00155 | 0.00236 | 0.292 | 0.000882 | 0.109 | 0.000882 | 0.109
D<10 175 < HP < 600 NSPS 2007 |  |  |  | 2007 | 0.00616 | 0.762 | 0.00573 | 0.709 | 1.26e-05 | 0.00155 | 0.000481 | 0.0595 | 0.000331 | 0.0409 | 0.000331 | 0.0409
D<10 >600 HP non-NSPS all years |  | >600 hp | non-NSPS | All years | 0.0259 | 3.2 | 0.00688 | 0.85 | 1.26e-05 | 0.00155 | 0.000716 | 0.0886 | 0.000809 | 0.1 | 0.000809 | 0.1
D<10 600 < HP < 750 NSPS Pre-2007 |  | 600 ≤ hp < 750 | NSPS | Pre-2007 | 0.0152 | 1.88 | 0.0187 | 2.32 | 1.26e-05 | 0.00155 | 0.00236 | 0.292 | 0.000882 | 0.109 | 0.000882 | 0.109
D<10 600 < HP < 750 NSPS 2007 |  |  |  | 2007 | 0.00645 | 0.797 | 0.00573 | 0.709 | 1.26e-05 | 0.00155 | 0.000178 | 0.0221 | 0.000331 | 0.0409 | 0.000331 | 0.0409
D<10 750 < HP < 3000 NSPS Pre-2007 |  | 750 < hp ≤ 3000 | NSPS | Pre-2007 | 0.0152 | 1.88 | 0.0187 | 2.32 | 1.26e-05 | 0.00155 | 0.00236 | 0.292 | 0.000882 | 0.109 | 0.000882 | 0.109
D<10 750 < HP < 3000 NSPS 2007 |  |  |  | 2007 | 0.0103 | 1.28 | 0.00573 | 0.709 | 1.26e-05 | 0.00155 | 0.000286 | 0.0353 | 0.000331 | 0.0409 | 0.000331 | 0.0409
D<10 HP > 3000 NSPS Pre-2007 |  | hp > 3000 | NSPS | Pre-2007 | 0.0152 | 1.88 | 0.0187 | 2.32 | 1.26e-05 | 0.00155 | 0.00236 | 0.292 | 0.000882 | 0.109 | 0.000882 | 0.109
D<10 HP > 3000 NSPS 2007 |  |  |  | 2007 | 0.0152 | 1.88 | 0.0187 | 2.32 | 1.26e-05 | 0.00155 | 0.00236 | 0.292 | 0.000882 | 0.109 | 0.000882 | 0.109
D<10 HP > 3000 NSPS 2011 |  |  |  | 2011 | 0.0103 | 1.28 | 0.00573 | 0.709 | 1.26e-05 | 0.00155 | 0.000286 | 0.0353 | 0.000331 | 0.0409 | 0.000331 | 0.0409
10<D<15 <600 HP non-NSPS all years | 10 ≤ D < 15 | ≤ 600 hp | non-NSPS | All years | 0.0357 | 4.41 | 0.00768 | 0.95 | 1.26e-05 | 0.00155 | 0.00279 | 0.344 | 0.00251 | 0.31 | 0.00251 | 0.31
10<D<15 <600 HP NSPS Pre-2007 |  |  | NSPS | Pre-2007 | 0.028 | 3.46 | 0.00768 | 0.95 | 1.26e-05 | 0.00155 | 0.00279 | 0.344 | 0.00251 | 0.31 | 0.00251 | 0.31
10<D<15 <600 HP NSPS 2007 |  |  |  | 2007 | 0.0119 | 1.47 | 0.00816 | 1.01 | 1.26e-05 | 0.00155 | 0.00093 | 0.115 | 0.000441 | 0.0545 | 0.000441 | 0.0545
10<D<15 <600 HP NSPS 2013 |  |  |  | 2013 | 0.00944 | 1.17 | 0.00816 | 1.01 | 1.26e-05 | 0.00155 | 0.000737 | 0.0912 | 0.00022 | 0.0273 | 0.00022 | 0.0273
10<D<15 >600 HP non-NSPS all years |  | > 600 hp | non-NSPS | All years | 0.0259 | 3.2 | 0.00688 | 0.85 | 1.26e-05 | 0.00155 | 0.000716 | 0.0886 | 0.000809 | 0.1 | 0.000809 | 0.1
10<D<15 >600 HP NSPS Pre-2007 |  |  | NSPS | Pre-2007 | 0.028 | 3.46 | 0.00688 | 0.85 | 1.26e-05 | 0.00155 | 0.000716 | 0.0886 | 0.000809 | 0.1 | 0.000809 | 0.1
10<D<15 >600 HP NSPS 2007 |  |  |  | 2007 | 0.0125 | 1.54 | 0.00816 | 1.01 | 1.26e-05 | 0.00155 | 0.000345 | 0.0426 | 0.000441 | 0.0545 | 0.000441 | 0.0545
10<D<15 600 < HP < 4958 HP NSPS 2013 |  | 600 < hp < 4958 hp |  | 2013 | 0.0125 | 1.54 | 0.00816 | 1.01 | 1.26e-05 | 0.00155 | 0.000345 | 0.0426 | 0.00022 | 0.0273 | 0.00022 | 0.0273
10<D<15 HP > 4958 HP NSPS 2013 |  | hp ≥ 4958 hp |  |  | 0.0125 | 1.54 | 0.00816 | 1.01 | 1.26e-05 | 0.00155 | 0.000345 | 0.0426 | 0.000441 | 0.0545 | 0.000441 | 0.0545
15<D<20 <600 HP non-NSPS all years | 15 ≤ D < 20 | ≤ 600 hp | non-NSPS | All years | 0.0357 | 4.41 | 0.00768 | 0.95 | 1.26e-05 | 0.00155 | 0.00279 | 0.344 | 0.00251 | 0.31 | 0.00251 | 0.31
15<D<20 <600 HP NSPS Pre-2007 |  |  | NSPS | Pre-2007 | 0.028 | 3.46 | 0.00768 | 0.95 | 1.26e-05 | 0.00155 | 0.00279 | 0.344 | 0.00251 | 0.31 | 0.00251 | 0.31
15<D<20 <600 HP NSPS 2007 |  |  |  | 2007 | 0.0133 | 1.65 | 0.00816 | 1.01 | 1.26e-05 | 0.00155 | 0.00104 | 0.129 | 0.000816 | 0.101 | 0.000816 | 0.101
15<D<20 <600 HP NSPS 2014 |  |  |  | 2014 | 0.0107 | 1.32 | 0.00816 | 1.01 | 1.26e-05 | 0.00155 | 0.000834 | 0.103 | 0.000551 | 0.0681 | 0.000551 | 0.0681
15<D<20 >600 HP non-NSPS all years |  | > 600 hp | non-NSPS | All years | 0.0259 | 3.2 | 0.00688 | 0.85 | 1.26e-05 | 0.00155 | 0.000716 | 0.0886 | 0.000809 | 0.1 | 0.000809 | 0.1
15<D<20 >600 HP NSPS Pre-2007 |  |  | NSPS | Pre-2007 | 0.028 | 3.46 | 0.00688 | 0.85 | 1.26e-05 | 0.00155 | 0.000716 | 0.0886 | 0.000809 | 0.1 | 0.000809 | 0.1
15<D<20 >600 HP NSPS 2007 |  |  |  | 2007 | 0.014 | 1.73 | 0.00816 | 1.01 | 1.26e-05 | 0.00155 | 0.000386 | 0.0478 | 0.000816 | 0.101 | 0.000816 | 0.101
15<D<20 600 < HP < 2682 NSPS 2014 |  | 600 < hp < 2682 hp |  | 2014 | 0.0112 | 1.38 | 0.00816 | 1.01 | 1.26e-05 | 0.00155 | 0.000309 | 0.0382 | 0.000551 | 0.0681 | 0.000551 | 0.0681
15<D<20 >2682 HP NSPS 2014 |  | hp ≥ 2682 hp |  |  | 0.014 | 1.73 | 0.00816 | 1.01 | 1.26e-05 | 0.00155 | 0.000386 | 0.0478 | 0.000816 | 0.101 | 0.000816 | 0.101
20<D<25 <600 HP non-NSPS All years | 20 ≤ D < 25 | ≤ 600 hp | non-NSPS | All years | 0.0357 | 4.41 | 0.00768 | 0.95 | 1.26e-05 | 0.00155 | 0.00279 | 0.344 | 0.00251 | 0.31 | 0.00251 | 0.31
20<D<25 <600 HP NSPS Pre-2007 |  |  | NSPS | Pre-2007 | 0.028 | 3.46 | 0.00768 | 0.95 | 1.26e-05 | 0.00155 | 0.00279 | 0.344 | 0.00251 | 0.31 | 0.00251 | 0.31
20<D<25 <600 HP NSPS 2007 |  |  |  | 2007 | 0.015 | 1.85 | 0.00816 | 1.01 | 1.26e-05 | 0.00155 | 0.00117 | 0.145 | 0.000816 | 0.101 | 0.000816 | 0.101
20<D<25 <600 HP NSPS 2014 |  |  |  | 2014 | 0.015 | 1.85 | 0.00816 | 1.01 | 1.26e-05 | 0.00155 | 0.00117 | 0.145 | 0.000441 | 0.0545 | 0.000441 | 0.0545
20<D<25 >600 HP non-NSPS all years |  | > 600 hp | non-NSPS | All years | 0.0259 | 3.2 | 0.00688 | 0.85 | 1.26e-05 | 0.00155 | 0.000716 | 0.0886 | 0.000809 | 0.1 | 0.000809 | 0.1
20<D<25 >600 HP NSPS Pre-2007 |  |  | NSPS | Pre-2007 | 0.028 | 3.46 | 0.00688 | 0.85 | 1.26e-05 | 0.00155 | 0.000716 | 0.0886 | 0.000809 | 0.1 | 0.000809 | 0.1
20<D<25 >600 HP NSPS 2007 |  |  |  | 2007 | 0.0157 | 1.94 | 0.00816 | 1.01 | 1.26e-05 | 0.00155 | 0.000434 | 0.0537 | 0.000816 | 0.101 | 0.000816 | 0.101
20<D<25 600 < HP < 2681 NSPS 2014 |  | 600 < hp < 2681 |  | 2014 | 0.0157 | 1.94 | 0.00816 | 1.01 | 1.26e-05 | 0.00155 | 0.000434 | 0.0537 | 0.000441 | 0.0545 | 0.000441 | 0.0545
20<D<25 >2682 HP NSPS 2014 |  | hp ≥ 2682 hp |  |  | 0.0157 | 1.94 | 0.00816 | 1.01 | 1.26e-05 | 0.00155 | 0.000434 | 0.0537 | 0.000816 | 0.101 | 0.000816 | 0.101
25<D<30 <600 HP non-NSPS all years | 25 ≤ D < 30 | ≤ 600 hp | non-NSPS | All years | 0.0357 | 4.41 | 0.00768 | 0.95 | 1.26e-05 | 0.00155 | 0.00279 | 0.344 | 0.00251 | 0.31 | 0.00251 | 0.31
25<D<30 <600 HP NSPS Pre-2007 |  |  | NSPS | Pre-2007 | 0.028 | 3.46 | 0.00768 | 0.95 | 1.26e-05 | 0.00155 | 0.00279 | 0.344 | 0.00251 | 0.31 | 0.00251 | 0.31
25<D<30 <600 HP NSPS 2007 |  |  |  | 2007 | 0.0168 | 2.08 | 0.00816 | 1.01 | 1.26e-05 | 0.00155 | 0.00131 | 0.162 | 0.000816 | 0.101 | 0.000816 | 0.101
25<D<30 <600 HP NSPS 2014 |  |  |  | 2014 | 0.0168 | 2.08 | 0.00816 | 1.01 | 1.26e-05 | 0.00155 | 0.00131 | 0.162 | 0.000441 | 0.0545 | 0.000441 | 0.0545
25<D<30 >600 HP non-NSPS all years |  | > 600 hp | non-NSPS | All years | 0.0259 | 3.2 | 0.00688 | 0.85 | 1.26e-05 | 0.00155 | 0.000716 | 0.0886 | 0.000809 | 0.1 | 0.000809 | 0.1
25<D<30 >600 HP NSPS Pre-2007 |  |  | NSPS | Pre-2007 | 0.028 | 3.46 | 0.00688 | 0.85 | 1.26e-05 | 0.00155 | 0.000716 | 0.0886 | 0.000809 | 0.1 | 0.000809 | 0.1
25<D<30 >600 HP NSPS 2007 |  |  |  | 2007 | 0.0176 | 2.18 | 0.00816 | 1.01 | 1.26e-05 | 0.00155 | 0.000488 | 0.0603 | 0.000816 | 0.101 | 0.000816 | 0.101
25<D<30 600 < HP < 2682 NSPS 2014 |  | 600 < hp < 2682 hp |  | 2014 | 0.0176 | 2.18 | 0.00816 | 1.01 | 1.26e-05 | 0.00155 | 0.000488 | 0.0603 | 0.000441 | 0.0545 | 0.000441 | 0.0545
25<D<30 > 2682 HP NSPS 2014 |  | hp ≥ 2682 hp |  |  | 0.0176 | 2.18 | 0.00816 | 1.01 | 1.26e-05 | 0.00155 | 0.000488 | 0.0603 | 0.000816 | 0.101 | 0.000816 | 0.101
Note on A5: Click on the order box below for the cylinder displacement of the engine in question and then scroll to the appropriate one based on horsepower and year.
Note on B6: a) Where thresholds of NOX+NMHC or NOX+THC were provided, the NOX emission factor was calculated using the NOX to NMHC or NOX to THC ratio as determined by the emission factors provided in AP-42. Conversion of organics performed using ratios given in Table 3-1.
Note on F6: b) SOX EF calculated using the following equation: S X 0.02 X D X (1/HV), where S = weight percent sulfur content of the fuel, 0.02 = conversion factor converting the weight percent to a weight fraction multiplied by the ratio of the molecular weight of SO2 to the molecular weight of sulfur, D = the density of the fuel, and HV = the heating value of the fuel. For this calculation, the values used were S - 0.0015%, D - 7.14 lb/gal, and HV - 0.138 MMBtu/gal. Emission factor calculated in units of lb/MMBtu and converted to lb/hp-hr using an average Brake-Specific Fuel Consumption (BSFC) of 8089 Btu/hp-hr.
Note on H6: c) VOC emission factors were estimated using the THC, NMHC, or TOC values calculated as in Note (a). Emission factor given in AP-42 was converted from units of lb/MMBtu to lb/hp-hr using an average BSFC of 8089 Btu/hp-hr. The TOC emission factor given in AP-42 assumed to be equal TOG and the conversion of organics to VOC was performed using the ratios given in Table 3-1.
Note on J6: d) For particulate matter (PM), it is assumed that PM=PM10=PM2.5.
Note on L6: d) For particulate matter (PM), it is assumed that PM=PM10=PM2.5.
Note on B10: a) Where thresholds of NOX+NMHC or NOX+THC were provided, the NOX emission factor was calculated using the NOX to NMHC or NOX to THC ratio as determined by the emission factors provided in AP-42. Conversion of organics performed using ratios given in Table 3-1.
Note on F10: b) SOX EF calculated using the following equation: S X 0.02 X D X (1/HV), where S = weight percent sulfur content of the fuel, 0.02 = conversion factor converting the weight percent to a weight fraction multiplied by the ratio of the molecular weight of SO2 to the molecular weight of sulfur, D = the density of the fuel, and HV = the heating value of the fuel. For this calculation, the values used were S - 0.0015%, D - 7.14 lb/gal, and HV - 0.138 MMBtu/gal. Emission factor calculated in units of lb/MMBtu and converted to lb/hp-hr using an average Brake-Specific Fuel Consumption (BSFC) of 8089 Btu/hp-hr.
Note on H10: c) VOC emission factors were estimated using the THC, NMHC, or TOC values calculated as in Note (a). Emission factor given in AP-42 was converted from units of lb/MMBtu to lb/hp-hr using an average BSFC of 8089 Btu/hp-hr. The TOC emission factor given in AP-42 assumed to be equal TOG and the conversion of organics to VOC was performed using the ratios given in Table 3-1.
Note on J10: d) For particulate matter (PM), it is assumed that PM=PM10=PM2.5.
Note on L10: d) For particulate matter (PM), it is assumed that PM=PM10=PM2.5.
Note on B14: a) Where thresholds of NOX+NMHC or NOX+THC were provided, the NOX emission factor was calculated using the NOX to NMHC or NOX to THC ratio as determined by the emission factors provided in AP-42. Conversion of organics performed using ratios given in Table 3-1.
Note on F14: b) SOX EF calculated using the following equation: S X 0.02 X D X (1/HV), where S = weight percent sulfur content of the fuel, 0.02 = conversion factor converting the weight percent to a weight fraction multiplied by the ratio of the molecular weight of SO2 to the molecular weight of sulfur, D = the density of the fuel, and HV = the heating value of the fuel. For this calculation, the values used were S - 0.0015%, D - 7.14 lb/gal, and HV - 0.138 MMBtu/gal. Emission factor calculated in units of lb/MMBtu and converted to lb/hp-hr using an average Brake-Specific Fuel Consumption (BSFC) of 8089 Btu/hp-hr.
Note on H14: c) VOC emission factors were estimated using the THC, NMHC, or TOC values calculated as in Note (a). Emission factor given in AP-42 was converted from units of lb/MMBtu to lb/hp-hr using an average BSFC of 8089 Btu/hp-hr. The TOC emission factor given in AP-42 assumed to be equal TOG and the conversion of organics to VOC was performed using the ratios given in Table 3-1.
Note on J14: d) For particulate matter (PM), it is assumed that PM=PM10=PM2.5.
Note on L14: d) For particulate matter (PM), it is assumed that PM=PM10=PM2.5.
Note on B18: a) Where thresholds of NOX+NMHC or NOX+THC were provided, the NOX emission factor was calculated using the NOX to NMHC or NOX to THC ratio as determined by the emission factors provided in AP-42. Conversion of organics performed using ratios given in Table 3-1.
Note on F18: b) SOX EF calculated using the following equation: S X 0.02 X D X (1/HV), where S = weight percent sulfur content of the fuel, 0.02 = conversion factor converting the weight percent to a weight fraction multiplied by the ratio of the molecular weight of SO2 to the molecular weight of sulfur, D = the density of the fuel, and HV = the heating value of the fuel. For this calculation, the values used were S - 0.0015%, D - 7.14 lb/gal, and HV - 0.138 MMBtu/gal. Emission factor calculated in units of lb/MMBtu and converted to lb/hp-hr using an average Brake-Specific Fuel Consumption (BSFC) of 8089 Btu/hp-hr.
Note on H18: c) VOC emission factors were estimated using the THC, NMHC, or TOC values calculated as in Note (a). Emission factor given in AP-42 was converted from units of lb/MMBtu to lb/hp-hr using an average BSFC of 8089 Btu/hp-hr. The TOC emission factor given in AP-42 assumed to be equal TOG and the conversion of organics to VOC was performed using the ratios given in Table 3-1.
Note on J18: d) For particulate matter (PM), it is assumed that PM=PM10=PM2.5.
Note on L18: d) For particulate matter (PM), it is assumed that PM=PM10=PM2.5.
Note on B22: a) Where thresholds of NOX+NMHC or NOX+THC were provided, the NOX emission factor was calculated using the NOX to NMHC or NOX to THC ratio as determined by the emission factors provided in AP-42. Conversion of organics performed using ratios given in Table 3-1.
Note on F22: b) SOX EF calculated using the following equation: S X 0.02 X D X (1/HV), where S = weight percent sulfur content of the fuel, 0.02 = conversion factor converting the weight percent to a weight fraction multiplied by the ratio of the molecular weight of SO2 to the molecular weight of sulfur, D = the density of the fuel, and HV = the heating value of the fuel. For this calculation, the values used were S - 0.0015%, D - 7.14 lb/gal, and HV - 0.138 MMBtu/gal. Emission factor calculated in units of lb/MMBtu and converted to lb/hp-hr using an average Brake-Specific Fuel Consumption (BSFC) of 8089 Btu/hp-hr.
Note on H22: c) VOC emission factors were estimated using the THC, NMHC, or TOC values calculated as in Note (a). Emission factor given in AP-42 was converted from units of lb/MMBtu to lb/hp-hr using an average BSFC of 8089 Btu/hp-hr. The TOC emission factor given in AP-42 assumed to be equal TOG and the conversion of organics to VOC was performed using the ratios given in Table 3-1.
Note on J22: d) For particulate matter (PM), it is assumed that PM=PM10=PM2.5.
Note on L22: d) For particulate matter (PM), it is assumed that PM=PM10=PM2.5.
Note on F33: a) Where thresholds of NOX+NMHC or NOX+THC were provided, the NOX emission factor was calculated using the NOX to NMHC or NOX to THC ratio as determined by the emission factors provided in AP-42. Conversion of organics performed using ratios given in Table 3-1.
Note on J33: b) SOX EF calculated using the following equation: S X 0.02 X D X (1/HV), where S = weight percent sulfur content of the fuel, 0.02 = conversion factor converting the weight percent to a weight fraction multiplied by the ratio of the molecular weight of SO2 to the molecular weight of sulfur, D = the density of the fuel, and HV = the heating value of the fuel. For this calculation, the values used were S - 0.0015%, D - 7.14 lb/gal, and HV - 0.138 MMBtu/gal. Emission factor calculated in units of lb/MMBtu and converted to lb/hp-hr using an average Brake-Specific Fuel Consumption (BSFC) of 8089 Btu/hp-hr.
Note on L33: c) VOC emission factors were estimated using the THC, NMHC, or TOC values calculated as in Note (a). Emission factor given in AP-42 was converted from units of lb/MMBtu to lb/hp-hr using an average BSFC of 8089 Btu/hp-hr. The TOC emission factor given in AP-42 assumed to be equal TOG and the conversion of organics to VOC was performed using the ratios given in Table 3-1.
Note on N33: d) For particulate matter (PM), it is assumed that PM=PM10=PM2.5.
Note on P33: d) For particulate matter (PM), it is assumed that PM=PM10=PM2.5.
Note on F35: e) NOX emission limits vary depending on max test speed of the engine. The value provided is the most conservative value.
Note on G35: e) NOX emission limits vary depending on max test speed of the engine. The value provided is the most conservative value.
Note on H35: e) NOX emission limits vary depending on max test speed of the engine. The value provided is the most conservative value.
Note on I35: e) NOX emission limits vary depending on max test speed of the engine. The value provided is the most conservative value.
Note on L35: e) NOX emission limits vary depending on max test speed of the engine. The value provided is the most conservative value.
Note on M35: e) NOX emission limits vary depending on max test speed of the engine. The value provided is the most conservative value.
Note on N35: e) NOX emission limits vary depending on max test speed of the engine. The value provided is the most conservative value.
Note on O35: e) NOX emission limits vary depending on max test speed of the engine. The value provided is the most conservative value.
Note on P35: e) NOX emission limits vary depending on max test speed of the engine. The value provided is the most conservative value.
Note on Q35: e) NOX emission limits vary depending on max test speed of the engine. The value provided is the most conservative value.
Note on H45: e) NOX emission limits vary depending on max test speed of the engine. The value provided is the most conservative value.
Note on I45: e) NOX emission limits vary depending on max test speed of the engine. The value provided is the most conservative value.
Note on L45: e) NOX emission limits vary depending on max test speed of the engine. The value provided is the most conservative value.
Note on M45: e) NOX emission limits vary depending on max test speed of the engine. The value provided is the most conservative value.
Note on N45: e) NOX emission limits vary depending on max test speed of the engine. The value provided is the most conservative value.
Note on O45: e) NOX emission limits vary depending on max test speed of the engine. The value provided is the most conservative value.
Note on P45: e) NOX emission limits vary depending on max test speed of the engine. The value provided is the most conservative value.
Note on Q45: e) NOX emission limits vary depending on max test speed of the engine. The value provided is the most conservative value.
Note on H48: e) NOX emission limits vary depending on max test speed of the engine. The value provided is the most conservative value.
Note on I48: e) NOX emission limits vary depending on max test speed of the engine. The value provided is the most conservative value.
Note on L48: e) NOX emission limits vary depending on max test speed of the engine. The value provided is the most conservative value.
Note on M48: e) NOX emission limits vary depending on max test speed of the engine. The value provided is the most conservative value.
Note on N48: e) NOX emission limits vary depending on max test speed of the engine. The value provided is the most conservative value.
Note on O48: e) NOX emission limits vary depending on max test speed of the engine. The value provided is the most conservative value.
Note on P48: e) NOX emission limits vary depending on max test speed of the engine. The value provided is the most conservative value.
Note on Q48: e) NOX emission limits vary depending on max test speed of the engine. The value provided is the most conservative value.
Note on F52: e) NOX emission limits vary depending on max test speed of the engine. The value provided is the most conservative value.
Note on G52: e) NOX emission limits vary depending on max test speed of the engine. The value provided is the most conservative value.
Note on H52: e) NOX emission limits vary depending on max test speed of the engine. The value provided is the most conservative value.
Note on I52: e) NOX emission limits vary depending on max test speed of the engine. The value provided is the most conservative value.
Note on L52: e) NOX emission limits vary depending on max test speed of the engine. The value provided is the most conservative value.
Note on M52: e) NOX emission limits vary depending on max test speed of the engine. The value provided is the most conservative value.
Note on N52: e) NOX emission limits vary depending on max test speed of the engine. The value provided is the most conservative value.
Note on O52: e) NOX emission limits vary depending on max test speed of the engine. The value provided is the most conservative value.
Note on P52: e) NOX emission limits vary depending on max test speed of the engine. The value provided is the most conservative value.
Note on Q52: e) NOX emission limits vary depending on max test speed of the engine. The value provided is the most conservative value.
Note on F60: e) NOX emission limits vary depending on max test speed of the engine. The value provided is the most conservative value.
Note on G60: e) NOX emission limits vary depending on max test speed of the engine. The value provided is the most conservative value.
Note on H60: e) NOX emission limits vary depending on max test speed of the engine. The value provided is the most conservative value.
Note on I60: e) NOX emission limits vary depending on max test speed of the engine. The value provided is the most conservative value.
Note on L60: e) NOX emission limits vary depending on max test speed of the engine. The value provided is the most conservative value.
Note on M60: e) NOX emission limits vary depending on max test speed of the engine. The value provided is the most conservative value.
Note on N60: e) NOX emission limits vary depending on max test speed of the engine. The value provided is the most conservative value.
Note on O60: e) NOX emission limits vary depending on max test speed of the engine. The value provided is the most conservative value.
Note on P60: e) NOX emission limits vary depending on max test speed of the engine. The value provided is the most conservative value.
Note on Q60: e) NOX emission limits vary depending on max test speed of the engine. The value provided is the most conservative value.
Note on H61: e) NOX emission limits vary depending on max test speed of the engine. The value provided is the most conservative value.
Note on I61: e) NOX emission limits vary depending on max test speed of the engine. The value provided is the most conservative value.
Note on L61: e) NOX emission limits vary depending on max test speed of the engine. The value provided is the most conservative value.
Note on M61: e) NOX emission limits vary depending on max test speed of the engine. The value provided is the most conservative value.
Note on N61: e) NOX emission limits vary depending on max test speed of the engine. The value provided is the most conservative value.
Note on O61: e) NOX emission limits vary depending on max test speed of the engine. The value provided is the most conservative value.
Note on P61: e) NOX emission limits vary depending on max test speed of the engine. The value provided is the most conservative value.
Note on Q61: e) NOX emission limits vary depending on max test speed of the engine. The value provided is the most conservative value.
Note on F64: e) NOX emission limits vary depending on max test speed of the engine. The value provided is the most conservative value.
Note on G64: e) NOX emission limits vary depending on max test speed of the engine. The value provided is the most conservative value.
Note on H64: e) NOX emission limits vary depending on max test speed of the engine. The value provided is the most conservative value.
Note on L64: e) NOX emission limits vary depending on max test speed of the engine. The value provided is the most conservative value.
Note on M64: e) NOX emission limits vary depending on max test speed of the engine. The value provided is the most conservative value.
Note on N64: e) NOX emission limits vary depending on max test speed of the engine. The value provided is the most conservative value.
Note on O64: e) NOX emission limits vary depending on max test speed of the engine. The value provided is the most conservative value.
Note on P64: e) NOX emission limits vary depending on max test speed of the engine. The value provided is the most conservative value.
Note on Q64: e) NOX emission limits vary depending on max test speed of the engine. The value provided is the most conservative value.
Note on I65: e) NOX emission limits vary depending on max test speed of the engine. The value provided is the most conservative value.
Note on L65: e) NOX emission limits vary depending on max test speed of the engine. The value provided is the most conservative value.
Note on M65: e) NOX emission limits vary depending on max test speed of the engine. The value provided is the most conservative value.
Note on N65: e) NOX emission limits vary depending on max test speed of the engine. The value provided is the most conservative value.
Note on O65: e) NOX emission limits vary depending on max test speed of the engine. The value provided is the most conservative value.
Note on P65: e) NOX emission limits vary depending on max test speed of the engine. The value provided is the most conservative value.
Note on Q65: e) NOX emission limits vary depending on max test speed of the engine. The value provided is the most conservative value.
Note on F69: b) SOX emission factor calculated using the following equation: S X 0.02 X D X (1/HV), where S = weight percent sulfur content of the fuel, 0.02 = conversion factor converting the weight percent to a weight fraction multiplied by the ratio of the molecular weight of SO2 to the molecular weight of sulfur, D = the density of the fuel, and HV = the heating value of the fuel. For this calculation, the values used were S - 0.0015%, D - 7.14 lb/gal, and HV - 0.138 MMBtu/gal. Emission factor calculated in units of lb/MMBtu and converted to lb/hp-hr using an average Brake-Specific Fuel Consumption (BSFC) of 8089 Btu/hp-hr.
Note on G69: b) SOX emission factor calculated using the following equation: S X 0.02 X D X (1/HV), where S = weight percent sulfur content of the fuel, 0.02 = conversion factor converting the weight percent to a weight fraction multiplied by the ratio of the molecular weight of SO2 to the molecular weight of sulfur, D = the density of the fuel, and HV = the heating value of the fuel. For this calculation, the values used were S - 0.0015%, D - 7.14 lb/gal, and HV - 0.138 MMBtu/gal. Emission factor calculated in units of lb/MMBtu and converted to lb/hp-hr using an average Brake-Specific Fuel Consumption (BSFC) of 8089 Btu/hp-hr.
Note on H69: b) SOX emission factor calculated using the following equation: S X 0.02 X D X (1/HV), where S = weight percent sulfur content of the fuel, 0.02 = conversion factor converting the weight percent to a weight fraction multiplied by the ratio of the molecular weight of SO2 to the molecular weight of sulfur, D = the density of the fuel, and HV = the heating value of the fuel. For this calculation, the values used were S - 0.0015%, D - 7.14 lb/gal, and HV - 0.138 MMBtu/gal. Emission factor calculated in units of lb/MMBtu and converted to lb/hp-hr using an average Brake-Specific Fuel Consumption (BSFC) of 8089 Btu/hp-hr.
Note on I69: b) SOX emission factor calculated using the following equation: S X 0.02 X D X (1/HV), where S = weight percent sulfur content of the fuel, 0.02 = conversion factor converting the weight percent to a weight fraction multiplied by the ratio of the molecular weight of SO2 to the molecular weight of sulfur, D = the density of the fuel, and HV = the heating value of the fuel. For this calculation, the values used were S - 0.0015%, D - 7.14 lb/gal, and HV - 0.138 MMBtu/gal. Emission factor calculated in units of lb/MMBtu and converted to lb/hp-hr using an average Brake-Specific Fuel Consumption (BSFC) of 8089 Btu/hp-hr.
Note on L69: b) SOX emission factor calculated using the following equation: S X 0.02 X D X (1/HV), where S = weight percent sulfur content of the fuel, 0.02 = conversion factor converting the weight percent to a weight fraction multiplied by the ratio of the molecular weight of SO2 to the molecular weight of sulfur, D = the density of the fuel, and HV = the heating value of the fuel. For this calculation, the values used were S - 0.0015%, D - 7.14 lb/gal, and HV - 0.138 MMBtu/gal. Emission factor calculated in units of lb/MMBtu and converted to lb/hp-hr using an average Brake-Specific Fuel Consumption (BSFC) of 8089 Btu/hp-hr.
Note on M69: b) SOX emission factor calculated using the following equation: S X 0.02 X D X (1/HV), where S = weight percent sulfur content of the fuel, 0.02 = conversion factor converting the weight percent to a weight fraction multiplied by the ratio of the molecular weight of SO2 to the molecular weight of sulfur, D = the density of the fuel, and HV = the heating value of the fuel. For this calculation, the values used were S - 0.0015%, D - 7.14 lb/gal, and HV - 0.138 MMBtu/gal. Emission factor calculated in units of lb/MMBtu and converted to lb/hp-hr using an average Brake-Specific Fuel Consumption (BSFC) of 8089 Btu/hp-hr.
Note on N69: b) SOX emission factor calculated using the following equation: S X 0.02 X D X (1/HV), where S = weight percent sulfur content of the fuel, 0.02 = conversion factor converting the weight percent to a weight fraction multiplied by the ratio of the molecular weight of SO2 to the molecular weight of sulfur, D = the density of the fuel, and HV = the heating value of the fuel. For this calculation, the values used were S - 0.0015%, D - 7.14 lb/gal, and HV - 0.138 MMBtu/gal. Emission factor calculated in units of lb/MMBtu and converted to lb/hp-hr using an average Brake-Specific Fuel Consumption (BSFC) of 8089 Btu/hp-hr.
Note on O69: b) SOX emission factor calculated using the following equation: S X 0.02 X D X (1/HV), where S = weight percent sulfur content of the fuel, 0.02 = conversion factor converting the weight percent to a weight fraction multiplied by the ratio of the molecular weight of SO2 to the molecular weight of sulfur, D = the density of the fuel, and HV = the heating value of the fuel. For this calculation, the values used were S - 0.0015%, D - 7.14 lb/gal, and HV - 0.138 MMBtu/gal. Emission factor calculated in units of lb/MMBtu and converted to lb/hp-hr using an average Brake-Specific Fuel Consumption (BSFC) of 8089 Btu/hp-hr.
Note on P69: b) SOX emission factor calculated using the following equation: S X 0.02 X D X (1/HV), where S = weight percent sulfur content of the fuel, 0.02 = conversion factor converting the weight percent to a weight fraction multiplied by the ratio of the molecular weight of SO2 to the molecular weight of sulfur, D = the density of the fuel, and HV = the heating value of the fuel. For this calculation, the values used were S - 0.0015%, D - 7.14 lb/gal, and HV - 0.138 MMBtu/gal. Emission factor calculated in units of lb/MMBtu and converted to lb/hp-hr using an average Brake-Specific Fuel Consumption (BSFC) of 8089 Btu/hp-hr.
Note on Q69: b) SOX emission factor calculated using the following equation: S X 0.02 X D X (1/HV), where S = weight percent sulfur content of the fuel, 0.02 = conversion factor converting the weight percent to a weight fraction multiplied by the ratio of the molecular weight of SO2 to the molecular weight of sulfur, D = the density of the fuel, and HV = the heating value of the fuel. For this calculation, the values used were S - 0.0015%, D - 7.14 lb/gal, and HV - 0.138 MMBtu/gal. Emission factor calculated in units of lb/MMBtu and converted to lb/hp-hr using an average Brake-Specific Fuel Consumption (BSFC) of 8089 Btu/hp-hr.
Note on F70: e) NOX emission limits vary depending on max test speed of the engine. The value provided is the most conservative value.
Note on G70: e) NOX emission limits vary depending on max test speed of the engine. The value provided is the most conservative value.
Note on H70: b) SOX emission factor calculated using the following equation: S X 0.02 X D X (1/HV), where S = weight percent sulfur content of the fuel, 0.02 = conversion factor converting the weight percent to a weight fraction multiplied by the ratio of the molecular weight of SO2 to the molecular weight of sulfur, D = the density of the fuel, and HV = the heating value of the fuel. For this calculation, the values used were S - 0.0015%, D - 7.14 lb/gal, and HV - 0.138 MMBtu/gal. Emission factor calculated in units of lb/MMBtu and converted to lb/hp-hr using an average Brake-Specific Fuel Consumption (BSFC) of 8089 Btu/hp-hr.
Note on I70: b) SOX emission factor calculated using the following equation: S X 0.02 X D X (1/HV), where S = weight percent sulfur content of the fuel, 0.02 = conversion factor converting the weight percent to a weight fraction multiplied by the ratio of the molecular weight of SO2 to the molecular weight of sulfur, D = the density of the fuel, and HV = the heating value of the fuel. For this calculation, the values used were S - 0.0015%, D - 7.14 lb/gal, and HV - 0.138 MMBtu/gal. Emission factor calculated in units of lb/MMBtu and converted to lb/hp-hr using an average Brake-Specific Fuel Consumption (BSFC) of 8089 Btu/hp-hr.
Note on L70: b) SOX emission factor calculated using the following equation: S X 0.02 X D X (1/HV), where S = weight percent sulfur content of the fuel, 0.02 = conversion factor converting the weight percent to a weight fraction multiplied by the ratio of the molecular weight of SO2 to the molecular weight of sulfur, D = the density of the fuel, and HV = the heating value of the fuel. For this calculation, the values used were S - 0.0015%, D - 7.14 lb/gal, and HV - 0.138 MMBtu/gal. Emission factor calculated in units of lb/MMBtu and converted to lb/hp-hr using an average Brake-Specific Fuel Consumption (BSFC) of 8089 Btu/hp-hr.
Note on M70: b) SOX emission factor calculated using the following equation: S X 0.02 X D X (1/HV), where S = weight percent sulfur content of the fuel, 0.02 = conversion factor converting the weight percent to a weight fraction multiplied by the ratio of the molecular weight of SO2 to the molecular weight of sulfur, D = the density of the fuel, and HV = the heating value of the fuel. For this calculation, the values used were S - 0.0015%, D - 7.14 lb/gal, and HV - 0.138 MMBtu/gal. Emission factor calculated in units of lb/MMBtu and converted to lb/hp-hr using an average Brake-Specific Fuel Consumption (BSFC) of 8089 Btu/hp-hr.
Note on N70: b) SOX emission factor calculated using the following equation: S X 0.02 X D X (1/HV), where S = weight percent sulfur content of the fuel, 0.02 = conversion factor converting the weight percent to a weight fraction multiplied by the ratio of the molecular weight of SO2 to the molecular weight of sulfur, D = the density of the fuel, and HV = the heating value of the fuel. For this calculation, the values used were S - 0.0015%, D - 7.14 lb/gal, and HV - 0.138 MMBtu/gal. Emission factor calculated in units of lb/MMBtu and converted to lb/hp-hr using an average Brake-Specific Fuel Consumption (BSFC) of 8089 Btu/hp-hr.
Note on O70: b) SOX emission factor calculated using the following equation: S X 0.02 X D X (1/HV), where S = weight percent sulfur content of the fuel, 0.02 = conversion factor converting the weight percent to a weight fraction multiplied by the ratio of the molecular weight of SO2 to the molecular weight of sulfur, D = the density of the fuel, and HV = the heating value of the fuel. For this calculation, the values used were S - 0.0015%, D - 7.14 lb/gal, and HV - 0.138 MMBtu/gal. Emission factor calculated in units of lb/MMBtu and converted to lb/hp-hr using an average Brake-Specific Fuel Consumption (BSFC) of 8089 Btu/hp-hr.
Note on P70: b) SOX emission factor calculated using the following equation: S X 0.02 X D X (1/HV), where S = weight percent sulfur content of the fuel, 0.02 = conversion factor converting the weight percent to a weight fraction multiplied by the ratio of the molecular weight of SO2 to the molecular weight of sulfur, D = the density of the fuel, and HV = the heating value of the fuel. For this calculation, the values used were S - 0.0015%, D - 7.14 lb/gal, and HV - 0.138 MMBtu/gal. Emission factor calculated in units of lb/MMBtu and converted to lb/hp-hr using an average Brake-Specific Fuel Consumption (BSFC) of 8089 Btu/hp-hr.
Note on Q70: b) SOX emission factor calculated using the following equation: S X 0.02 X D X (1/HV), where S = weight percent sulfur content of the fuel, 0.02 = conversion factor converting the weight percent to a weight fraction multiplied by the ratio of the molecular weight of SO2 to the molecular weight of sulfur, D = the density of the fuel, and HV = the heating value of the fuel. For this calculation, the values used were S - 0.0015%, D - 7.14 lb/gal, and HV - 0.138 MMBtu/gal. Emission factor calculated in units of lb/MMBtu and converted to lb/hp-hr using an average Brake-Specific Fuel Consumption (BSFC) of 8089 Btu/hp-hr.
Note on F73: b) SOX emission factor calculated using the following equation: S X 0.02 X D X (1/HV), where S = weight percent sulfur content of the fuel, 0.02 = conversion factor converting the weight percent to a weight fraction multiplied by the ratio of the molecular weight of SO2 to the molecular weight of sulfur, D = the density of the fuel, and HV = the heating value of the fuel. For this calculation, the values used were S - 0.0015%, D - 7.14 lb/gal, and HV - 0.138 MMBtu/gal. Emission factor calculated in units of lb/MMBtu and converted to lb/hp-hr using an average Brake-Specific Fuel Consumption (BSFC) of 8089 Btu/hp-hr.
Note on G73: b) SOX emission factor calculated using the following equation: S X 0.02 X D X (1/HV), where S = weight percent sulfur content of the fuel, 0.02 = conversion factor converting the weight percent to a weight fraction multiplied by the ratio of the molecular weight of SO2 to the molecular weight of sulfur, D = the density of the fuel, and HV = the heating value of the fuel. For this calculation, the values used were S - 0.0015%, D - 7.14 lb/gal, and HV - 0.138 MMBtu/gal. Emission factor calculated in units of lb/MMBtu and converted to lb/hp-hr using an average Brake-Specific Fuel Consumption (BSFC) of 8089 Btu/hp-hr.
Note on H73: b) SOX emission factor calculated using the following equation: S X 0.02 X D X (1/HV), where S = weight percent sulfur content of the fuel, 0.02 = conversion factor converting the weight percent to a weight fraction multiplied by the ratio of the molecular weight of SO2 to the molecular weight of sulfur, D = the density of the fuel, and HV = the heating value of the fuel. For this calculation, the values used were S - 0.0015%, D - 7.14 lb/gal, and HV - 0.138 MMBtu/gal. Emission factor calculated in units of lb/MMBtu and converted to lb/hp-hr using an average Brake-Specific Fuel Consumption (BSFC) of 8089 Btu/hp-hr.
Note on I73: b) SOX emission factor calculated using the following equation: S X 0.02 X D X (1/HV), where S = weight percent sulfur content of the fuel, 0.02 = conversion factor converting the weight percent to a weight fraction multiplied by the ratio of the molecular weight of SO2 to the molecular weight of sulfur, D = the density of the fuel, and HV = the heating value of the fuel. For this calculation, the values used were S - 0.0015%, D - 7.14 lb/gal, and HV - 0.138 MMBtu/gal. Emission factor calculated in units of lb/MMBtu and converted to lb/hp-hr using an average Brake-Specific Fuel Consumption (BSFC) of 8089 Btu/hp-hr.
Note on L73: b) SOX emission factor calculated using the following equation: S X 0.02 X D X (1/HV), where S = weight percent sulfur content of the fuel, 0.02 = conversion factor converting the weight percent to a weight fraction multiplied by the ratio of the molecular weight of SO2 to the molecular weight of sulfur, D = the density of the fuel, and HV = the heating value of the fuel. For this calculation, the values used were S - 0.0015%, D - 7.14 lb/gal, and HV - 0.138 MMBtu/gal. Emission factor calculated in units of lb/MMBtu and converted to lb/hp-hr using an average Brake-Specific Fuel Consumption (BSFC) of 8089 Btu/hp-hr.
Note on M73: b) SOX emission factor calculated using the following equation: S X 0.02 X D X (1/HV), where S = weight percent sulfur content of the fuel, 0.02 = conversion factor converting the weight percent to a weight fraction multiplied by the ratio of the molecular weight of SO2 to the molecular weight of sulfur, D = the density of the fuel, and HV = the heating value of the fuel. For this calculation, the values used were S - 0.0015%, D - 7.14 lb/gal, and HV - 0.138 MMBtu/gal. Emission factor calculated in units of lb/MMBtu and converted to lb/hp-hr using an average Brake-Specific Fuel Consumption (BSFC) of 8089 Btu/hp-hr.
Note on N73: b) SOX emission factor calculated using the following equation: S X 0.02 X D X (1/HV), where S = weight percent sulfur content of the fuel, 0.02 = conversion factor converting the weight percent to a weight fraction multiplied by the ratio of the molecular weight of SO2 to the molecular weight of sulfur, D = the density of the fuel, and HV = the heating value of the fuel. For this calculation, the values used were S - 0.0015%, D - 7.14 lb/gal, and HV - 0.138 MMBtu/gal. Emission factor calculated in units of lb/MMBtu and converted to lb/hp-hr using an average Brake-Specific Fuel Consumption (BSFC) of 8089 Btu/hp-hr.
Note on O73: b) SOX emission factor calculated using the following equation: S X 0.02 X D X (1/HV), where S = weight percent sulfur content of the fuel, 0.02 = conversion factor converting the weight percent to a weight fraction multiplied by the ratio of the molecular weight of SO2 to the molecular weight of sulfur, D = the density of the fuel, and HV = the heating value of the fuel. For this calculation, the values used were S - 0.0015%, D - 7.14 lb/gal, and HV - 0.138 MMBtu/gal. Emission factor calculated in units of lb/MMBtu and converted to lb/hp-hr using an average Brake-Specific Fuel Consumption (BSFC) of 8089 Btu/hp-hr.
Note on P73: b) SOX emission factor calculated using the following equation: S X 0.02 X D X (1/HV), where S = weight percent sulfur content of the fuel, 0.02 = conversion factor converting the weight percent to a weight fraction multiplied by the ratio of the molecular weight of SO2 to the molecular weight of sulfur, D = the density of the fuel, and HV = the heating value of the fuel. For this calculation, the values used were S - 0.0015%, D - 7.14 lb/gal, and HV - 0.138 MMBtu/gal. Emission factor calculated in units of lb/MMBtu and converted to lb/hp-hr using an average Brake-Specific Fuel Consumption (BSFC) of 8089 Btu/hp-hr.
Note on Q73: b) SOX emission factor calculated using the following equation: S X 0.02 X D X (1/HV), where S = weight percent sulfur content of the fuel, 0.02 = conversion factor converting the weight percent to a weight fraction multiplied by the ratio of the molecular weight of SO2 to the molecular weight of sulfur, D = the density of the fuel, and HV = the heating value of the fuel. For this calculation, the values used were S - 0.0015%, D - 7.14 lb/gal, and HV - 0.138 MMBtu/gal. Emission factor calculated in units of lb/MMBtu and converted to lb/hp-hr using an average Brake-Specific Fuel Consumption (BSFC) of 8089 Btu/hp-hr.
Note on F74: e) NOX emission limits vary depending on max test speed of the engine. The value provided is the most conservative value.
Note on G74: e) NOX emission limits vary depending on max test speed of the engine. The value provided is the most conservative value.
Note on L74: b) SOX emission factor calculated using the following equation: S X 0.02 X D X (1/HV), where S = weight percent sulfur content of the fuel, 0.02 = conversion factor converting the weight percent to a weight fraction multiplied by the ratio of the molecular weight of SO2 to the molecular weight of sulfur, D = the density of the fuel, and HV = the heating value of the fuel. For this calculation, the values used were S - 0.0015%, D - 7.14 lb/gal, and HV - 0.138 MMBtu/gal. Emission factor calculated in units of lb/MMBtu and converted to lb/hp-hr using an average Brake-Specific Fuel Consumption (BSFC) of 8089 Btu/hp-hr.
Note on M74: b) SOX emission factor calculated using the following equation: S X 0.02 X D X (1/HV), where S = weight percent sulfur content of the fuel, 0.02 = conversion factor converting the weight percent to a weight fraction multiplied by the ratio of the molecular weight of SO2 to the molecular weight of sulfur, D = the density of the fuel, and HV = the heating value of the fuel. For this calculation, the values used were S - 0.0015%, D - 7.14 lb/gal, and HV - 0.138 MMBtu/gal. Emission factor calculated in units of lb/MMBtu and converted to lb/hp-hr using an average Brake-Specific Fuel Consumption (BSFC) of 8089 Btu/hp-hr.
Note on N74: b) SOX emission factor calculated using the following equation: S X 0.02 X D X (1/HV), where S = weight percent sulfur content of the fuel, 0.02 = conversion factor converting the weight percent to a weight fraction multiplied by the ratio of the molecular weight of SO2 to the molecular weight of sulfur, D = the density of the fuel, and HV = the heating value of the fuel. For this calculation, the values used were S - 0.0015%, D - 7.14 lb/gal, and HV - 0.138 MMBtu/gal. Emission factor calculated in units of lb/MMBtu and converted to lb/hp-hr using an average Brake-Specific Fuel Consumption (BSFC) of 8089 Btu/hp-hr.
Note on O74: b) SOX emission factor calculated using the following equation: S X 0.02 X D X (1/HV), where S = weight percent sulfur content of the fuel, 0.02 = conversion factor converting the weight percent to a weight fraction multiplied by the ratio of the molecular weight of SO2 to the molecular weight of sulfur, D = the density of the fuel, and HV = the heating value of the fuel. For this calculation, the values used were S - 0.0015%, D - 7.14 lb/gal, and HV - 0.138 MMBtu/gal. Emission factor calculated in units of lb/MMBtu and converted to lb/hp-hr using an average Brake-Specific Fuel Consumption (BSFC) of 8089 Btu/hp-hr.
Note on P74: b) SOX emission factor calculated using the following equation: S X 0.02 X D X (1/HV), where S = weight percent sulfur content of the fuel, 0.02 = conversion factor converting the weight percent to a weight fraction multiplied by the ratio of the molecular weight of SO2 to the molecular weight of sulfur, D = the density of the fuel, and HV = the heating value of the fuel. For this calculation, the values used were S - 0.0015%, D - 7.14 lb/gal, and HV - 0.138 MMBtu/gal. Emission factor calculated in units of lb/MMBtu and converted to lb/hp-hr using an average Brake-Specific Fuel Consumption (BSFC) of 8089 Btu/hp-hr.
Note on Q74: b) SOX emission factor calculated using the following equation: S X 0.02 X D X (1/HV), where S = weight percent sulfur content of the fuel, 0.02 = conversion factor converting the weight percent to a weight fraction multiplied by the ratio of the molecular weight of SO2 to the molecular weight of sulfur, D = the density of the fuel, and HV = the heating value of the fuel. For this calculation, the values used were S - 0.0015%, D - 7.14 lb/gal, and HV - 0.138 MMBtu/gal. Emission factor calculated in units of lb/MMBtu and converted to lb/hp-hr using an average Brake-Specific Fuel Consumption (BSFC) of 8089 Btu/hp-hr.
Note on F78: b) SOX emission factor calculated using the following equation: S X 0.02 X D X (1/HV), where S = weight percent sulfur content of the fuel, 0.02 = conversion factor converting the weight percent to a weight fraction multiplied by the ratio of the molecular weight of SO2 to the molecular weight of sulfur, D = the density of the fuel, and HV = the heating value of the fuel. For this calculation, the values used were S - 0.0015%, D - 7.14 lb/gal, and HV - 0.138 MMBtu/gal. Emission factor calculated in units of lb/MMBtu and converted to lb/hp-hr using an average Brake-Specific Fuel Consumption (BSFC) of 8089 Btu/hp-hr.
Note on G78: b) SOX emission factor calculated using the following equation: S X 0.02 X D X (1/HV), where S = weight percent sulfur content of the fuel, 0.02 = conversion factor converting the weight percent to a weight fraction multiplied by the ratio of the molecular weight of SO2 to the molecular weight of sulfur, D = the density of the fuel, and HV = the heating value of the fuel. For this calculation, the values used were S - 0.0015%, D - 7.14 lb/gal, and HV - 0.138 MMBtu/gal. Emission factor calculated in units of lb/MMBtu and converted to lb/hp-hr using an average Brake-Specific Fuel Consumption (BSFC) of 8089 Btu/hp-hr.
Note on H78: b) SOX emission factor calculated using the following equation: S X 0.02 X D X (1/HV), where S = weight percent sulfur content of the fuel, 0.02 = conversion factor converting the weight percent to a weight fraction multiplied by the ratio of the molecular weight of SO2 to the molecular weight of sulfur, D = the density of the fuel, and HV = the heating value of the fuel. For this calculation, the values used were S - 0.0015%, D - 7.14 lb/gal, and HV - 0.138 MMBtu/gal. Emission factor calculated in units of lb/MMBtu and converted to lb/hp-hr using an average Brake-Specific Fuel Consumption (BSFC) of 8089 Btu/hp-hr.
Note on I78: b) SOX emission factor calculated using the following equation: S X 0.02 X D X (1/HV), where S = weight percent sulfur content of the fuel, 0.02 = conversion factor converting the weight percent to a weight fraction multiplied by the ratio of the molecular weight of SO2 to the molecular weight of sulfur, D = the density of the fuel, and HV = the heating value of the fuel. For this calculation, the values used were S - 0.0015%, D - 7.14 lb/gal, and HV - 0.138 MMBtu/gal. Emission factor calculated in units of lb/MMBtu and converted to lb/hp-hr using an average Brake-Specific Fuel Consumption (BSFC) of 8089 Btu/hp-hr.
Note on L78: b) SOX emission factor calculated using the following equation: S X 0.02 X D X (1/HV), where S = weight percent sulfur content of the fuel, 0.02 = conversion factor converting the weight percent to a weight fraction multiplied by the ratio of the molecular weight of SO2 to the molecular weight of sulfur, D = the density of the fuel, and HV = the heating value of the fuel. For this calculation, the values used were S - 0.0015%, D - 7.14 lb/gal, and HV - 0.138 MMBtu/gal. Emission factor calculated in units of lb/MMBtu and converted to lb/hp-hr using an average Brake-Specific Fuel Consumption (BSFC) of 8089 Btu/hp-hr.
Note on M78: b) SOX emission factor calculated using the following equation: S X 0.02 X D X (1/HV), where S = weight percent sulfur content of the fuel, 0.02 = conversion factor converting the weight percent to a weight fraction multiplied by the ratio of the molecular weight of SO2 to the molecular weight of sulfur, D = the density of the fuel, and HV = the heating value of the fuel. For this calculation, the values used were S - 0.0015%, D - 7.14 lb/gal, and HV - 0.138 MMBtu/gal. Emission factor calculated in units of lb/MMBtu and converted to lb/hp-hr using an average Brake-Specific Fuel Consumption (BSFC) of 8089 Btu/hp-hr.
Note on N78: b) SOX emission factor calculated using the following equation: S X 0.02 X D X (1/HV), where S = weight percent sulfur content of the fuel, 0.02 = conversion factor converting the weight percent to a weight fraction multiplied by the ratio of the molecular weight of SO2 to the molecular weight of sulfur, D = the density of the fuel, and HV = the heating value of the fuel. For this calculation, the values used were S - 0.0015%, D - 7.14 lb/gal, and HV - 0.138 MMBtu/gal. Emission factor calculated in units of lb/MMBtu and converted to lb/hp-hr using an average Brake-Specific Fuel Consumption (BSFC) of 8089 Btu/hp-hr.
Note on O78: b) SOX emission factor calculated using the following equation: S X 0.02 X D X (1/HV), where S = weight percent sulfur content of the fuel, 0.02 = conversion factor converting the weight percent to a weight fraction multiplied by the ratio of the molecular weight of SO2 to the molecular weight of sulfur, D = the density of the fuel, and HV = the heating value of the fuel. For this calculation, the values used were S - 0.0015%, D - 7.14 lb/gal, and HV - 0.138 MMBtu/gal. Emission factor calculated in units of lb/MMBtu and converted to lb/hp-hr using an average Brake-Specific Fuel Consumption (BSFC) of 8089 Btu/hp-hr.
Note on P78: b) SOX emission factor calculated using the following equation: S X 0.02 X D X (1/HV), where S = weight percent sulfur content of the fuel, 0.02 = conversion factor converting the weight percent to a weight fraction multiplied by the ratio of the molecular weight of SO2 to the molecular weight of sulfur, D = the density of the fuel, and HV = the heating value of the fuel. For this calculation, the values used were S - 0.0015%, D - 7.14 lb/gal, and HV - 0.138 MMBtu/gal. Emission factor calculated in units of lb/MMBtu and converted to lb/hp-hr using an average Brake-Specific Fuel Consumption (BSFC) of 8089 Btu/hp-hr.
Note on Q78: b) SOX emission factor calculated using the following equation: S X 0.02 X D X (1/HV), where S = weight percent sulfur content of the fuel, 0.02 = conversion factor converting the weight percent to a weight fraction multiplied by the ratio of the molecular weight of SO2 to the molecular weight of sulfur, D = the density of the fuel, and HV = the heating value of the fuel. For this calculation, the values used were S - 0.0015%, D - 7.14 lb/gal, and HV - 0.138 MMBtu/gal. Emission factor calculated in units of lb/MMBtu and converted to lb/hp-hr using an average Brake-Specific Fuel Consumption (BSFC) of 8089 Btu/hp-hr.
Note on F79: b) SOX emission factor calculated using the following equation: S X 0.02 X D X (1/HV), where S = weight percent sulfur content of the fuel, 0.02 = conversion factor converting the weight percent to a weight fraction multiplied by the ratio of the molecular weight of SO2 to the molecular weight of sulfur, D = the density of the fuel, and HV = the heating value of the fuel. For this calculation, the values used were S - 0.0015%, D - 7.14 lb/gal, and HV - 0.138 MMBtu/gal. Emission factor calculated in units of lb/MMBtu and converted to lb/hp-hr using an average Brake-Specific Fuel Consumption (BSFC) of 8089 Btu/hp-hr.
Note on G79: b) SOX emission factor calculated using the following equation: S X 0.02 X D X (1/HV), where S = weight percent sulfur content of the fuel, 0.02 = conversion factor converting the weight percent to a weight fraction multiplied by the ratio of the molecular weight of SO2 to the molecular weight of sulfur, D = the density of the fuel, and HV = the heating value of the fuel. For this calculation, the values used were S - 0.0015%, D - 7.14 lb/gal, and HV - 0.138 MMBtu/gal. Emission factor calculated in units of lb/MMBtu and converted to lb/hp-hr using an average Brake-Specific Fuel Consumption (BSFC) of 8089 Btu/hp-hr.
Note on H79: b) SOX emission factor calculated using the following equation: S X 0.02 X D X (1/HV), where S = weight percent sulfur content of the fuel, 0.02 = conversion factor converting the weight percent to a weight fraction multiplied by the ratio of the molecular weight of SO2 to the molecular weight of sulfur, D = the density of the fuel, and HV = the heating value of the fuel. For this calculation, the values used were S - 0.0015%, D - 7.14 lb/gal, and HV - 0.138 MMBtu/gal. Emission factor calculated in units of lb/MMBtu and converted to lb/hp-hr using an average Brake-Specific Fuel Consumption (BSFC) of 8089 Btu/hp-hr.
Note on I79: b) SOX emission factor calculated using the following equation: S X 0.02 X D X (1/HV), where S = weight percent sulfur content of the fuel, 0.02 = conversion factor converting the weight percent to a weight fraction multiplied by the ratio of the molecular weight of SO2 to the molecular weight of sulfur, D = the density of the fuel, and HV = the heating value of the fuel. For this calculation, the values used were S - 0.0015%, D - 7.14 lb/gal, and HV - 0.138 MMBtu/gal. Emission factor calculated in units of lb/MMBtu and converted to lb/hp-hr using an average Brake-Specific Fuel Consumption (BSFC) of 8089 Btu/hp-hr.
Note on L79: b) SOX emission factor calculated using the following equation: S X 0.02 X D X (1/HV), where S = weight percent sulfur content of the fuel, 0.02 = conversion factor converting the weight percent to a weight fraction multiplied by the ratio of the molecular weight of SO2 to the molecular weight of sulfur, D = the density of the fuel, and HV = the heating value of the fuel. For this calculation, the values used were S - 0.0015%, D - 7.14 lb/gal, and HV - 0.138 MMBtu/gal. Emission factor calculated in units of lb/MMBtu and converted to lb/hp-hr using an average Brake-Specific Fuel Consumption (BSFC) of 8089 Btu/hp-hr.
Note on M79: b) SOX emission factor calculated using the following equation: S X 0.02 X D X (1/HV), where S = weight percent sulfur content of the fuel, 0.02 = conversion factor converting the weight percent to a weight fraction multiplied by the ratio of the molecular weight of SO2 to the molecular weight of sulfur, D = the density of the fuel, and HV = the heating value of the fuel. For this calculation, the values used were S - 0.0015%, D - 7.14 lb/gal, and HV - 0.138 MMBtu/gal. Emission factor calculated in units of lb/MMBtu and converted to lb/hp-hr using an average Brake-Specific Fuel Consumption (BSFC) of 8089 Btu/hp-hr.
Note on N79: b) SOX emission factor calculated using the following equation: S X 0.02 X D X (1/HV), where S = weight percent sulfur content of the fuel, 0.02 = conversion factor converting the weight percent to a weight fraction multiplied by the ratio of the molecular weight of SO2 to the molecular weight of sulfur, D = the density of the fuel, and HV = the heating value of the fuel. For this calculation, the values used were S - 0.0015%, D - 7.14 lb/gal, and HV - 0.138 MMBtu/gal. Emission factor calculated in units of lb/MMBtu and converted to lb/hp-hr using an average Brake-Specific Fuel Consumption (BSFC) of 8089 Btu/hp-hr.
Note on O79: b) SOX emission factor calculated using the following equation: S X 0.02 X D X (1/HV), where S = weight percent sulfur content of the fuel, 0.02 = conversion factor converting the weight percent to a weight fraction multiplied by the ratio of the molecular weight of SO2 to the molecular weight of sulfur, D = the density of the fuel, and HV = the heating value of the fuel. For this calculation, the values used were S - 0.0015%, D - 7.14 lb/gal, and HV - 0.138 MMBtu/gal. Emission factor calculated in units of lb/MMBtu and converted to lb/hp-hr using an average Brake-Specific Fuel Consumption (BSFC) of 8089 Btu/hp-hr.
Note on P79: b) SOX emission factor calculated using the following equation: S X 0.02 X D X (1/HV), where S = weight percent sulfur content of the fuel, 0.02 = conversion factor converting the weight percent to a weight fraction multiplied by the ratio of the molecular weight of SO2 to the molecular weight of sulfur, D = the density of the fuel, and HV = the heating value of the fuel. For this calculation, the values used were S - 0.0015%, D - 7.14 lb/gal, and HV - 0.138 MMBtu/gal. Emission factor calculated in units of lb/MMBtu and converted to lb/hp-hr using an average Brake-Specific Fuel Consumption (BSFC) of 8089 Btu/hp-hr.
Note on Q79: b) SOX emission factor calculated using the following equation: S X 0.02 X D X (1/HV), where S = weight percent sulfur content of the fuel, 0.02 = conversion factor converting the weight percent to a weight fraction multiplied by the ratio of the molecular weight of SO2 to the molecular weight of sulfur, D = the density of the fuel, and HV = the heating value of the fuel. For this calculation, the values used were S - 0.0015%, D - 7.14 lb/gal, and HV - 0.138 MMBtu/gal. Emission factor calculated in units of lb/MMBtu and converted to lb/hp-hr using an average Brake-Specific Fuel Consumption (BSFC) of 8089 Btu/hp-hr.
Note on F82: b) SOX emission factor calculated using the following equation: S X 0.02 X D X (1/HV), where S = weight percent sulfur content of the fuel, 0.02 = conversion factor converting the weight percent to a weight fraction multiplied by the ratio of the molecular weight of SO2 to the molecular weight of sulfur, D = the density of the fuel, and HV = the heating value of the fuel. For this calculation, the values used were S - 0.0015%, D - 7.14 lb/gal, and HV - 0.138 MMBtu/gal. Emission factor calculated in units of lb/MMBtu and converted to lb/hp-hr using an average Brake-Specific Fuel Consumption (BSFC) of 8089 Btu/hp-hr.
Note on G82: b) SOX emission factor calculated using the following equation: S X 0.02 X D X (1/HV), where S = weight percent sulfur content of the fuel, 0.02 = conversion factor converting the weight percent to a weight fraction multiplied by the ratio of the molecular weight of SO2 to the molecular weight of sulfur, D = the density of the fuel, and HV = the heating value of the fuel. For this calculation, the values used were S - 0.0015%, D - 7.14 lb/gal, and HV - 0.138 MMBtu/gal. Emission factor calculated in units of lb/MMBtu and converted to lb/hp-hr using an average Brake-Specific Fuel Consumption (BSFC) of 8089 Btu/hp-hr.
Note on H82: b) SOX emission factor calculated using the following equation: S X 0.02 X D X (1/HV), where S = weight percent sulfur content of the fuel, 0.02 = conversion factor converting the weight percent to a weight fraction multiplied by the ratio of the molecular weight of SO2 to the molecular weight of sulfur, D = the density of the fuel, and HV = the heating value of the fuel. For this calculation, the values used were S - 0.0015%, D - 7.14 lb/gal, and HV - 0.138 MMBtu/gal. Emission factor calculated in units of lb/MMBtu and converted to lb/hp-hr using an average Brake-Specific Fuel Consumption (BSFC) of 8089 Btu/hp-hr.
Note on I82: b) SOX emission factor calculated using the following equation: S X 0.02 X D X (1/HV), where S = weight percent sulfur content of the fuel, 0.02 = conversion factor converting the weight percent to a weight fraction multiplied by the ratio of the molecular weight of SO2 to the molecular weight of sulfur, D = the density of the fuel, and HV = the heating value of the fuel. For this calculation, the values used were S - 0.0015%, D - 7.14 lb/gal, and HV - 0.138 MMBtu/gal. Emission factor calculated in units of lb/MMBtu and converted to lb/hp-hr using an average Brake-Specific Fuel Consumption (BSFC) of 8089 Btu/hp-hr.
Note on L82: b) SOX emission factor calculated using the following equation: S X 0.02 X D X (1/HV), where S = weight percent sulfur content of the fuel, 0.02 = conversion factor converting the weight percent to a weight fraction multiplied by the ratio of the molecular weight of SO2 to the molecular weight of sulfur, D = the density of the fuel, and HV = the heating value of the fuel. For this calculation, the values used were S - 0.0015%, D - 7.14 lb/gal, and HV - 0.138 MMBtu/gal. Emission factor calculated in units of lb/MMBtu and converted to lb/hp-hr using an average Brake-Specific Fuel Consumption (BSFC) of 8089 Btu/hp-hr.
Note on M82: b) SOX emission factor calculated using the following equation: S X 0.02 X D X (1/HV), where S = weight percent sulfur content of the fuel, 0.02 = conversion factor converting the weight percent to a weight fraction multiplied by the ratio of the molecular weight of SO2 to the molecular weight of sulfur, D = the density of the fuel, and HV = the heating value of the fuel. For this calculation, the values used were S - 0.0015%, D - 7.14 lb/gal, and HV - 0.138 MMBtu/gal. Emission factor calculated in units of lb/MMBtu and converted to lb/hp-hr using an average Brake-Specific Fuel Consumption (BSFC) of 8089 Btu/hp-hr.
Note on N82: b) SOX emission factor calculated using the following equation: S X 0.02 X D X (1/HV), where S = weight percent sulfur content of the fuel, 0.02 = conversion factor converting the weight percent to a weight fraction multiplied by the ratio of the molecular weight of SO2 to the molecular weight of sulfur, D = the density of the fuel, and HV = the heating value of the fuel. For this calculation, the values used were S - 0.0015%, D - 7.14 lb/gal, and HV - 0.138 MMBtu/gal. Emission factor calculated in units of lb/MMBtu and converted to lb/hp-hr using an average Brake-Specific Fuel Consumption (BSFC) of 8089 Btu/hp-hr.
Note on O82: b) SOX emission factor calculated using the following equation: S X 0.02 X D X (1/HV), where S = weight percent sulfur content of the fuel, 0.02 = conversion factor converting the weight percent to a weight fraction multiplied by the ratio of the molecular weight of SO2 to the molecular weight of sulfur, D = the density of the fuel, and HV = the heating value of the fuel. For this calculation, the values used were S - 0.0015%, D - 7.14 lb/gal, and HV - 0.138 MMBtu/gal. Emission factor calculated in units of lb/MMBtu and converted to lb/hp-hr using an average Brake-Specific Fuel Consumption (BSFC) of 8089 Btu/hp-hr.
Note on P82: b) SOX emission factor calculated using the following equation: S X 0.02 X D X (1/HV), where S = weight percent sulfur content of the fuel, 0.02 = conversion factor converting the weight percent to a weight fraction multiplied by the ratio of the molecular weight of SO2 to the molecular weight of sulfur, D = the density of the fuel, and HV = the heating value of the fuel. For this calculation, the values used were S - 0.0015%, D - 7.14 lb/gal, and HV - 0.138 MMBtu/gal. Emission factor calculated in units of lb/MMBtu and converted to lb/hp-hr using an average Brake-Specific Fuel Consumption (BSFC) of 8089 Btu/hp-hr.
Note on Q82: b) SOX emission factor calculated using the following equation: S X 0.02 X D X (1/HV), where S = weight percent sulfur content of the fuel, 0.02 = conversion factor converting the weight percent to a weight fraction multiplied by the ratio of the molecular weight of SO2 to the molecular weight of sulfur, D = the density of the fuel, and HV = the heating value of the fuel. For this calculation, the values used were S - 0.0015%, D - 7.14 lb/gal, and HV - 0.138 MMBtu/gal. Emission factor calculated in units of lb/MMBtu and converted to lb/hp-hr using an average Brake-Specific Fuel Consumption (BSFC) of 8089 Btu/hp-hr.
Note on H83: b) SOX emission factor calculated using the following equation: S X 0.02 X D X (1/HV), where S = weight percent sulfur content of the fuel, 0.02 = conversion factor converting the weight percent to a weight fraction multiplied by the ratio of the molecular weight of SO2 to the molecular weight of sulfur, D = the density of the fuel, and HV = the heating value of the fuel. For this calculation, the values used were S - 0.0015%, D - 7.14 lb/gal, and HV - 0.138 MMBtu/gal. Emission factor calculated in units of lb/MMBtu and converted to lb/hp-hr using an average Brake-Specific Fuel Consumption (BSFC) of 8089 Btu/hp-hr.
Note on I83: b) SOX emission factor calculated using the following equation: S X 0.02 X D X (1/HV), where S = weight percent sulfur content of the fuel, 0.02 = conversion factor converting the weight percent to a weight fraction multiplied by the ratio of the molecular weight of SO2 to the molecular weight of sulfur, D = the density of the fuel, and HV = the heating value of the fuel. For this calculation, the values used were S - 0.0015%, D - 7.14 lb/gal, and HV - 0.138 MMBtu/gal. Emission factor calculated in units of lb/MMBtu and converted to lb/hp-hr using an average Brake-Specific Fuel Consumption (BSFC) of 8089 Btu/hp-hr.
Note on L83: b) SOX emission factor calculated using the following equation: S X 0.02 X D X (1/HV), where S = weight percent sulfur content of the fuel, 0.02 = conversion factor converting the weight percent to a weight fraction multiplied by the ratio of the molecular weight of SO2 to the molecular weight of sulfur, D = the density of the fuel, and HV = the heating value of the fuel. For this calculation, the values used were S - 0.0015%, D - 7.14 lb/gal, and HV - 0.138 MMBtu/gal. Emission factor calculated in units of lb/MMBtu and converted to lb/hp-hr using an average Brake-Specific Fuel Consumption (BSFC) of 8089 Btu/hp-hr.
Note on M83: b) SOX emission factor calculated using the following equation: S X 0.02 X D X (1/HV), where S = weight percent sulfur content of the fuel, 0.02 = conversion factor converting the weight percent to a weight fraction multiplied by the ratio of the molecular weight of SO2 to the molecular weight of sulfur, D = the density of the fuel, and HV = the heating value of the fuel. For this calculation, the values used were S - 0.0015%, D - 7.14 lb/gal, and HV - 0.138 MMBtu/gal. Emission factor calculated in units of lb/MMBtu and converted to lb/hp-hr using an average Brake-Specific Fuel Consumption (BSFC) of 8089 Btu/hp-hr.
Note on N83: b) SOX emission factor calculated using the following equation: S X 0.02 X D X (1/HV), where S = weight percent sulfur content of the fuel, 0.02 = conversion factor converting the weight percent to a weight fraction multiplied by the ratio of the molecular weight of SO2 to the molecular weight of sulfur, D = the density of the fuel, and HV = the heating value of the fuel. For this calculation, the values used were S - 0.0015%, D - 7.14 lb/gal, and HV - 0.138 MMBtu/gal. Emission factor calculated in units of lb/MMBtu and converted to lb/hp-hr using an average Brake-Specific Fuel Consumption (BSFC) of 8089 Btu/hp-hr.
Note on O83: b) SOX emission factor calculated using the following equation: S X 0.02 X D X (1/HV), where S = weight percent sulfur content of the fuel, 0.02 = conversion factor converting the weight percent to a weight fraction multiplied by the ratio of the molecular weight of SO2 to the molecular weight of sulfur, D = the density of the fuel, and HV = the heating value of the fuel. For this calculation, the values used were S - 0.0015%, D - 7.14 lb/gal, and HV - 0.138 MMBtu/gal. Emission factor calculated in units of lb/MMBtu and converted to lb/hp-hr using an average Brake-Specific Fuel Consumption (BSFC) of 8089 Btu/hp-hr.
Note on P83: b) SOX emission factor calculated using the following equation: S X 0.02 X D X (1/HV), where S = weight percent sulfur content of the fuel, 0.02 = conversion factor converting the weight percent to a weight fraction multiplied by the ratio of the molecular weight of SO2 to the molecular weight of sulfur, D = the density of the fuel, and HV = the heating value of the fuel. For this calculation, the values used were S - 0.0015%, D - 7.14 lb/gal, and HV - 0.138 MMBtu/gal. Emission factor calculated in units of lb/MMBtu and converted to lb/hp-hr using an average Brake-Specific Fuel Consumption (BSFC) of 8089 Btu/hp-hr.
Note on Q83: b) SOX emission factor calculated using the following equation: S X 0.02 X D X (1/HV), where S = weight percent sulfur content of the fuel, 0.02 = conversion factor converting the weight percent to a weight fraction multiplied by the ratio of the molecular weight of SO2 to the molecular weight of sulfur, D = the density of the fuel, and HV = the heating value of the fuel. For this calculation, the values used were S - 0.0015%, D - 7.14 lb/gal, and HV - 0.138 MMBtu/gal. Emission factor calculated in units of lb/MMBtu and converted to lb/hp-hr using an average Brake-Specific Fuel Consumption (BSFC) of 8089 Btu/hp-hr.
Note on F87: b) SOX emission factor calculated using the following equation: S X 0.02 X D X (1/HV), where S = weight percent sulfur content of the fuel, 0.02 = conversion factor converting the weight percent to a weight fraction multiplied by the ratio of the molecular weight of SO2 to the molecular weight of sulfur, D = the density of the fuel, and HV = the heating value of the fuel. For this calculation, the values used were S - 0.0015%, D - 7.14 lb/gal, and HV - 0.138 MMBtu/gal. Emission factor calculated in units of lb/MMBtu and converted to lb/hp-hr using an average Brake-Specific Fuel Consumption (BSFC) of 8089 Btu/hp-hr.
Note on G87: b) SOX emission factor calculated using the following equation: S X 0.02 X D X (1/HV), where S = weight percent sulfur content of the fuel, 0.02 = conversion factor converting the weight percent to a weight fraction multiplied by the ratio of the molecular weight of SO2 to the molecular weight of sulfur, D = the density of the fuel, and HV = the heating value of the fuel. For this calculation, the values used were S - 0.0015%, D - 7.14 lb/gal, and HV - 0.138 MMBtu/gal. Emission factor calculated in units of lb/MMBtu and converted to lb/hp-hr using an average Brake-Specific Fuel Consumption (BSFC) of 8089 Btu/hp-hr.
Note on H87: b) SOX emission factor calculated using the following equation: S X 0.02 X D X (1/HV), where S = weight percent sulfur content of the fuel, 0.02 = conversion factor converting the weight percent to a weight fraction multiplied by the ratio of the molecular weight of SO2 to the molecular weight of sulfur, D = the density of the fuel, and HV = the heating value of the fuel. For this calculation, the values used were S - 0.0015%, D - 7.14 lb/gal, and HV - 0.138 MMBtu/gal. Emission factor calculated in units of lb/MMBtu and converted to lb/hp-hr using an average Brake-Specific Fuel Consumption (BSFC) of 8089 Btu/hp-hr.
Note on I87: b) SOX emission factor calculated using the following equation: S X 0.02 X D X (1/HV), where S = weight percent sulfur content of the fuel, 0.02 = conversion factor converting the weight percent to a weight fraction multiplied by the ratio of the molecular weight of SO2 to the molecular weight of sulfur, D = the density of the fuel, and HV = the heating value of the fuel. For this calculation, the values used were S - 0.0015%, D - 7.14 lb/gal, and HV - 0.138 MMBtu/gal. Emission factor calculated in units of lb/MMBtu and converted to lb/hp-hr using an average Brake-Specific Fuel Consumption (BSFC) of 8089 Btu/hp-hr.
Note on L87: b) SOX emission factor calculated using the following equation: S X 0.02 X D X (1/HV), where S = weight percent sulfur content of the fuel, 0.02 = conversion factor converting the weight percent to a weight fraction multiplied by the ratio of the molecular weight of SO2 to the molecular weight of sulfur, D = the density of the fuel, and HV = the heating value of the fuel. For this calculation, the values used were S - 0.0015%, D - 7.14 lb/gal, and HV - 0.138 MMBtu/gal. Emission factor calculated in units of lb/MMBtu and converted to lb/hp-hr using an average Brake-Specific Fuel Consumption (BSFC) of 8089 Btu/hp-hr.
Note on M87: b) SOX emission factor calculated using the following equation: S X 0.02 X D X (1/HV), where S = weight percent sulfur content of the fuel, 0.02 = conversion factor converting the weight percent to a weight fraction multiplied by the ratio of the molecular weight of SO2 to the molecular weight of sulfur, D = the density of the fuel, and HV = the heating value of the fuel. For this calculation, the values used were S - 0.0015%, D - 7.14 lb/gal, and HV - 0.138 MMBtu/gal. Emission factor calculated in units of lb/MMBtu and converted to lb/hp-hr using an average Brake-Specific Fuel Consumption (BSFC) of 8089 Btu/hp-hr.
Note on N87: b) SOX emission factor calculated using the following equation: S X 0.02 X D X (1/HV), where S = weight percent sulfur content of the fuel, 0.02 = conversion factor converting the weight percent to a weight fraction multiplied by the ratio of the molecular weight of SO2 to the molecular weight of sulfur, D = the density of the fuel, and HV = the heating value of the fuel. For this calculation, the values used were S - 0.0015%, D - 7.14 lb/gal, and HV - 0.138 MMBtu/gal. Emission factor calculated in units of lb/MMBtu and converted to lb/hp-hr using an average Brake-Specific Fuel Consumption (BSFC) of 8089 Btu/hp-hr.
Note on O87: b) SOX emission factor calculated using the following equation: S X 0.02 X D X (1/HV), where S = weight percent sulfur content of the fuel, 0.02 = conversion factor converting the weight percent to a weight fraction multiplied by the ratio of the molecular weight of SO2 to the molecular weight of sulfur, D = the density of the fuel, and HV = the heating value of the fuel. For this calculation, the values used were S - 0.0015%, D - 7.14 lb/gal, and HV - 0.138 MMBtu/gal. Emission factor calculated in units of lb/MMBtu and converted to lb/hp-hr using an average Brake-Specific Fuel Consumption (BSFC) of 8089 Btu/hp-hr.
Note on P87: b) SOX emission factor calculated using the following equation: S X 0.02 X D X (1/HV), where S = weight percent sulfur content of the fuel, 0.02 = conversion factor converting the weight percent to a weight fraction multiplied by the ratio of the molecular weight of SO2 to the molecular weight of sulfur, D = the density of the fuel, and HV = the heating value of the fuel. For this calculation, the values used were S - 0.0015%, D - 7.14 lb/gal, and HV - 0.138 MMBtu/gal. Emission factor calculated in units of lb/MMBtu and converted to lb/hp-hr using an average Brake-Specific Fuel Consumption (BSFC) of 8089 Btu/hp-hr.
Note on Q87: b) SOX emission factor calculated using the following equation: S X 0.02 X D X (1/HV), where S = weight percent sulfur content of the fuel, 0.02 = conversion factor converting the weight percent to a weight fraction multiplied by the ratio of the molecular weight of SO2 to the molecular weight of sulfur, D = the density of the fuel, and HV = the heating value of the fuel. For this calculation, the values used were S - 0.0015%, D - 7.14 lb/gal, and HV - 0.138 MMBtu/gal. Emission factor calculated in units of lb/MMBtu and converted to lb/hp-hr using an average Brake-Specific Fuel Consumption (BSFC) of 8089 Btu/hp-hr.
Note on F88: e) NOX emission limits vary depending on max test speed of the engine. The value provided is the most conservative value.
Note on G88: e) NOX emission limits vary depending on max test speed of the engine. The value provided is the most conservative value.
Note on H88: b) SOX emission factor calculated using the following equation: S X 0.02 X D X (1/HV), where S = weight percent sulfur content of the fuel, 0.02 = conversion factor converting the weight percent to a weight fraction multiplied by the ratio of the molecular weight of SO2 to the molecular weight of sulfur, D = the density of the fuel, and HV = the heating value of the fuel. For this calculation, the values used were S - 0.0015%, D - 7.14 lb/gal, and HV - 0.138 MMBtu/gal. Emission factor calculated in units of lb/MMBtu and converted to lb/hp-hr using an average Brake-Specific Fuel Consumption (BSFC) of 8089 Btu/hp-hr.
Note on I88: b) SOX emission factor calculated using the following equation: S X 0.02 X D X (1/HV), where S = weight percent sulfur content of the fuel, 0.02 = conversion factor converting the weight percent to a weight fraction multiplied by the ratio of the molecular weight of SO2 to the molecular weight of sulfur, D = the density of the fuel, and HV = the heating value of the fuel. For this calculation, the values used were S - 0.0015%, D - 7.14 lb/gal, and HV - 0.138 MMBtu/gal. Emission factor calculated in units of lb/MMBtu and converted to lb/hp-hr using an average Brake-Specific Fuel Consumption (BSFC) of 8089 Btu/hp-hr.
Note on L88: b) SOX emission factor calculated using the following equation: S X 0.02 X D X (1/HV), where S = weight percent sulfur content of the fuel, 0.02 = conversion factor converting the weight percent to a weight fraction multiplied by the ratio of the molecular weight of SO2 to the molecular weight of sulfur, D = the density of the fuel, and HV = the heating value of the fuel. For this calculation, the values used were S - 0.0015%, D - 7.14 lb/gal, and HV - 0.138 MMBtu/gal. Emission factor calculated in units of lb/MMBtu and converted to lb/hp-hr using an average Brake-Specific Fuel Consumption (BSFC) of 8089 Btu/hp-hr.
Note on M88: b) SOX emission factor calculated using the following equation: S X 0.02 X D X (1/HV), where S = weight percent sulfur content of the fuel, 0.02 = conversion factor converting the weight percent to a weight fraction multiplied by the ratio of the molecular weight of SO2 to the molecular weight of sulfur, D = the density of the fuel, and HV = the heating value of the fuel. For this calculation, the values used were S - 0.0015%, D - 7.14 lb/gal, and HV - 0.138 MMBtu/gal. Emission factor calculated in units of lb/MMBtu and converted to lb/hp-hr using an average Brake-Specific Fuel Consumption (BSFC) of 8089 Btu/hp-hr.
Note on N88: b) SOX emission factor calculated using the following equation: S X 0.02 X D X (1/HV), where S = weight percent sulfur content of the fuel, 0.02 = conversion factor converting the weight percent to a weight fraction multiplied by the ratio of the molecular weight of SO2 to the molecular weight of sulfur, D = the density of the fuel, and HV = the heating value of the fuel. For this calculation, the values used were S - 0.0015%, D - 7.14 lb/gal, and HV - 0.138 MMBtu/gal. Emission factor calculated in units of lb/MMBtu and converted to lb/hp-hr using an average Brake-Specific Fuel Consumption (BSFC) of 8089 Btu/hp-hr.
Note on O88: b) SOX emission factor calculated using the following equation: S X 0.02 X D X (1/HV), where S = weight percent sulfur content of the fuel, 0.02 = conversion factor converting the weight percent to a weight fraction multiplied by the ratio of the molecular weight of SO2 to the molecular weight of sulfur, D = the density of the fuel, and HV = the heating value of the fuel. For this calculation, the values used were S - 0.0015%, D - 7.14 lb/gal, and HV - 0.138 MMBtu/gal. Emission factor calculated in units of lb/MMBtu and converted to lb/hp-hr using an average Brake-Specific Fuel Consumption (BSFC) of 8089 Btu/hp-hr.
Note on P88: b) SOX emission factor calculated using the following equation: S X 0.02 X D X (1/HV), where S = weight percent sulfur content of the fuel, 0.02 = conversion factor converting the weight percent to a weight fraction multiplied by the ratio of the molecular weight of SO2 to the molecular weight of sulfur, D = the density of the fuel, and HV = the heating value of the fuel. For this calculation, the values used were S - 0.0015%, D - 7.14 lb/gal, and HV - 0.138 MMBtu/gal. Emission factor calculated in units of lb/MMBtu and converted to lb/hp-hr using an average Brake-Specific Fuel Consumption (BSFC) of 8089 Btu/hp-hr.
Note on Q88: b) SOX emission factor calculated using the following equation: S X 0.02 X D X (1/HV), where S = weight percent sulfur content of the fuel, 0.02 = conversion factor converting the weight percent to a weight fraction multiplied by the ratio of the molecular weight of SO2 to the molecular weight of sulfur, D = the density of the fuel, and HV = the heating value of the fuel. For this calculation, the values used were S - 0.0015%, D - 7.14 lb/gal, and HV - 0.138 MMBtu/gal. Emission factor calculated in units of lb/MMBtu and converted to lb/hp-hr using an average Brake-Specific Fuel Consumption (BSFC) of 8089 Btu/hp-hr.
Note on F91: b) SOX emission factor calculated using the following equation: S X 0.02 X D X (1/HV), where S = weight percent sulfur content of the fuel, 0.02 = conversion factor converting the weight percent to a weight fraction multiplied by the ratio of the molecular weight of SO2 to the molecular weight of sulfur, D = the density of the fuel, and HV = the heating value of the fuel. For this calculation, the values used were S - 0.0015%, D - 7.14 lb/gal, and HV - 0.138 MMBtu/gal. Emission factor calculated in units of lb/MMBtu and converted to lb/hp-hr using an average Brake-Specific Fuel Consumption (BSFC) of 8089 Btu/hp-hr.
Note on G91: b) SOX emission factor calculated using the following equation: S X 0.02 X D X (1/HV), where S = weight percent sulfur content of the fuel, 0.02 = conversion factor converting the weight percent to a weight fraction multiplied by the ratio of the molecular weight of SO2 to the molecular weight of sulfur, D = the density of the fuel, and HV = the heating value of the fuel. For this calculation, the values used were S - 0.0015%, D - 7.14 lb/gal, and HV - 0.138 MMBtu/gal. Emission factor calculated in units of lb/MMBtu and converted to lb/hp-hr using an average Brake-Specific Fuel Consumption (BSFC) of 8089 Btu/hp-hr.
Note on H91: b) SOX emission factor calculated using the following equation: S X 0.02 X D X (1/HV), where S = weight percent sulfur content of the fuel, 0.02 = conversion factor converting the weight percent to a weight fraction multiplied by the ratio of the molecular weight of SO2 to the molecular weight of sulfur, D = the density of the fuel, and HV = the heating value of the fuel. For this calculation, the values used were S - 0.0015%, D - 7.14 lb/gal, and HV - 0.138 MMBtu/gal. Emission factor calculated in units of lb/MMBtu and converted to lb/hp-hr using an average Brake-Specific Fuel Consumption (BSFC) of 8089 Btu/hp-hr.
Note on I91: b) SOX emission factor calculated using the following equation: S X 0.02 X D X (1/HV), where S = weight percent sulfur content of the fuel, 0.02 = conversion factor converting the weight percent to a weight fraction multiplied by the ratio of the molecular weight of SO2 to the molecular weight of sulfur, D = the density of the fuel, and HV = the heating value of the fuel. For this calculation, the values used were S - 0.0015%, D - 7.14 lb/gal, and HV - 0.138 MMBtu/gal. Emission factor calculated in units of lb/MMBtu and converted to lb/hp-hr using an average Brake-Specific Fuel Consumption (BSFC) of 8089 Btu/hp-hr.
Note on L91: b) SOX emission factor calculated using the following equation: S X 0.02 X D X (1/HV), where S = weight percent sulfur content of the fuel, 0.02 = conversion factor converting the weight percent to a weight fraction multiplied by the ratio of the molecular weight of SO2 to the molecular weight of sulfur, D = the density of the fuel, and HV = the heating value of the fuel. For this calculation, the values used were S - 0.0015%, D - 7.14 lb/gal, and HV - 0.138 MMBtu/gal. Emission factor calculated in units of lb/MMBtu and converted to lb/hp-hr using an average Brake-Specific Fuel Consumption (BSFC) of 8089 Btu/hp-hr.
Note on M91: b) SOX emission factor calculated using the following equation: S X 0.02 X D X (1/HV), where S = weight percent sulfur content of the fuel, 0.02 = conversion factor converting the weight percent to a weight fraction multiplied by the ratio of the molecular weight of SO2 to the molecular weight of sulfur, D = the density of the fuel, and HV = the heating value of the fuel. For this calculation, the values used were S - 0.0015%, D - 7.14 lb/gal, and HV - 0.138 MMBtu/gal. Emission factor calculated in units of lb/MMBtu and converted to lb/hp-hr using an average Brake-Specific Fuel Consumption (BSFC) of 8089 Btu/hp-hr.
Note on N91: b) SOX emission factor calculated using the following equation: S X 0.02 X D X (1/HV), where S = weight percent sulfur content of the fuel, 0.02 = conversion factor converting the weight percent to a weight fraction multiplied by the ratio of the molecular weight of SO2 to the molecular weight of sulfur, D = the density of the fuel, and HV = the heating value of the fuel. For this calculation, the values used were S - 0.0015%, D - 7.14 lb/gal, and HV - 0.138 MMBtu/gal. Emission factor calculated in units of lb/MMBtu and converted to lb/hp-hr using an average Brake-Specific Fuel Consumption (BSFC) of 8089 Btu/hp-hr.
Note on O91: b) SOX emission factor calculated using the following equation: S X 0.02 X D X (1/HV), where S = weight percent sulfur content of the fuel, 0.02 = conversion factor converting the weight percent to a weight fraction multiplied by the ratio of the molecular weight of SO2 to the molecular weight of sulfur, D = the density of the fuel, and HV = the heating value of the fuel. For this calculation, the values used were S - 0.0015%, D - 7.14 lb/gal, and HV - 0.138 MMBtu/gal. Emission factor calculated in units of lb/MMBtu and converted to lb/hp-hr using an average Brake-Specific Fuel Consumption (BSFC) of 8089 Btu/hp-hr.
Note on P91: b) SOX emission factor calculated using the following equation: S X 0.02 X D X (1/HV), where S = weight percent sulfur content of the fuel, 0.02 = conversion factor converting the weight percent to a weight fraction multiplied by the ratio of the molecular weight of SO2 to the molecular weight of sulfur, D = the density of the fuel, and HV = the heating value of the fuel. For this calculation, the values used were S - 0.0015%, D - 7.14 lb/gal, and HV - 0.138 MMBtu/gal. Emission factor calculated in units of lb/MMBtu and converted to lb/hp-hr using an average Brake-Specific Fuel Consumption (BSFC) of 8089 Btu/hp-hr.
Note on Q91: b) SOX emission factor calculated using the following equation: S X 0.02 X D X (1/HV), where S = weight percent sulfur content of the fuel, 0.02 = conversion factor converting the weight percent to a weight fraction multiplied by the ratio of the molecular weight of SO2 to the molecular weight of sulfur, D = the density of the fuel, and HV = the heating value of the fuel. For this calculation, the values used were S - 0.0015%, D - 7.14 lb/gal, and HV - 0.138 MMBtu/gal. Emission factor calculated in units of lb/MMBtu and converted to lb/hp-hr using an average Brake-Specific Fuel Consumption (BSFC) of 8089 Btu/hp-hr.
Note on F92: e) NOX emission limits vary depending on max test speed of the engine. The value provided is the most conservative value.
Note on G92: e) NOX emission limits vary depending on max test speed of the engine. The value provided is the most conservative value.
Note on H92: b) SOX emission factor calculated using the following equation: S X 0.02 X D X (1/HV), where S = weight percent sulfur content of the fuel, 0.02 = conversion factor converting the weight percent to a weight fraction multiplied by the ratio of the molecular weight of SO2 to the molecular weight of sulfur, D = the density of the fuel, and HV = the heating value of the fuel. For this calculation, the values used were S - 0.0015%, D - 7.14 lb/gal, and HV - 0.138 MMBtu/gal. Emission factor calculated in units of lb/MMBtu and converted to lb/hp-hr using an average Brake-Specific Fuel Consumption (BSFC) of 8089 Btu/hp-hr.
Note on I92: b) SOX emission factor calculated using the following equation: S X 0.02 X D X (1/HV), where S = weight percent sulfur content of the fuel, 0.02 = conversion factor converting the weight percent to a weight fraction multiplied by the ratio of the molecular weight of SO2 to the molecular weight of sulfur, D = the density of the fuel, and HV = the heating value of the fuel. For this calculation, the values used were S - 0.0015%, D - 7.14 lb/gal, and HV - 0.138 MMBtu/gal. Emission factor calculated in units of lb/MMBtu and converted to lb/hp-hr using an average Brake-Specific Fuel Consumption (BSFC) of 8089 Btu/hp-hr.
Note on L92: b) SOX emission factor calculated using the following equation: S X 0.02 X D X (1/HV), where S = weight percent sulfur content of the fuel, 0.02 = conversion factor converting the weight percent to a weight fraction multiplied by the ratio of the molecular weight of SO2 to the molecular weight of sulfur, D = the density of the fuel, and HV = the heating value of the fuel. For this calculation, the values used were S - 0.0015%, D - 7.14 lb/gal, and HV - 0.138 MMBtu/gal. Emission factor calculated in units of lb/MMBtu and converted to lb/hp-hr using an average Brake-Specific Fuel Consumption (BSFC) of 8089 Btu/hp-hr.
Note on M92: b) SOX emission factor calculated using the following equation: S X 0.02 X D X (1/HV), where S = weight percent sulfur content of the fuel, 0.02 = conversion factor converting the weight percent to a weight fraction multiplied by the ratio of the molecular weight of SO2 to the molecular weight of sulfur, D = the density of the fuel, and HV = the heating value of the fuel. For this calculation, the values used were S - 0.0015%, D - 7.14 lb/gal, and HV - 0.138 MMBtu/gal. Emission factor calculated in units of lb/MMBtu and converted to lb/hp-hr using an average Brake-Specific Fuel Consumption (BSFC) of 8089 Btu/hp-hr.
Note on N92: b) SOX emission factor calculated using the following equation: S X 0.02 X D X (1/HV), where S = weight percent sulfur content of the fuel, 0.02 = conversion factor converting the weight percent to a weight fraction multiplied by the ratio of the molecular weight of SO2 to the molecular weight of sulfur, D = the density of the fuel, and HV = the heating value of the fuel. For this calculation, the values used were S - 0.0015%, D - 7.14 lb/gal, and HV - 0.138 MMBtu/gal. Emission factor calculated in units of lb/MMBtu and converted to lb/hp-hr using an average Brake-Specific Fuel Consumption (BSFC) of 8089 Btu/hp-hr.
Note on O92: b) SOX emission factor calculated using the following equation: S X 0.02 X D X (1/HV), where S = weight percent sulfur content of the fuel, 0.02 = conversion factor converting the weight percent to a weight fraction multiplied by the ratio of the molecular weight of SO2 to the molecular weight of sulfur, D = the density of the fuel, and HV = the heating value of the fuel. For this calculation, the values used were S - 0.0015%, D - 7.14 lb/gal, and HV - 0.138 MMBtu/gal. Emission factor calculated in units of lb/MMBtu and converted to lb/hp-hr using an average Brake-Specific Fuel Consumption (BSFC) of 8089 Btu/hp-hr.
Note on P92: b) SOX emission factor calculated using the following equation: S X 0.02 X D X (1/HV), where S = weight percent sulfur content of the fuel, 0.02 = conversion factor converting the weight percent to a weight fraction multiplied by the ratio of the molecular weight of SO2 to the molecular weight of sulfur, D = the density of the fuel, and HV = the heating value of the fuel. For this calculation, the values used were S - 0.0015%, D - 7.14 lb/gal, and HV - 0.138 MMBtu/gal. Emission factor calculated in units of lb/MMBtu and converted to lb/hp-hr using an average Brake-Specific Fuel Consumption (BSFC) of 8089 Btu/hp-hr.
Note on Q92: b) SOX emission factor calculated using the following equation: S X 0.02 X D X (1/HV), where S = weight percent sulfur content of the fuel, 0.02 = conversion factor converting the weight percent to a weight fraction multiplied by the ratio of the molecular weight of SO2 to the molecular weight of sulfur, D = the density of the fuel, and HV = the heating value of the fuel. For this calculation, the values used were S - 0.0015%, D - 7.14 lb/gal, and HV - 0.138 MMBtu/gal. Emission factor calculated in units of lb/MMBtu and converted to lb/hp-hr using an average Brake-Specific Fuel Consumption (BSFC) of 8089 Btu/hp-hr.
Note on A104: a) Where thresholds of NOX+NMHC or NOX+THC were provided, the NOX emission factor was calculated using the NOX to NMHC or NOX to THC ratio as determined by the emission factors provided in AP-42. Conversion of organics performed using ratios given in Table 3-1.
Emergency Non-Fire Pump Compression Engines
Notes:
SOURCE (unless otherwise stated): "Title 40-Protection of the Environment, Chapter I-Environmental Protection Agency, Subchapter C-Air Programs, Part 60-Standards of Performance for New Stationary Sources, Subpart IIII-Standards of Performance for Stationary Compression Ignition Internal Combustion Engines," U.S. Environmental Protection Agency. "Gen" Refers to generators. A brake-specific fuel consumption (BSFC) value of 8089 Btu/hp-hr was used to convert from lb/MMBtu to lb/hp-hr. This BSFC is given in Shire, Theresa M., et al, "Compendium of Greenhouse Gas Emissions Estimation Methodologies for the Oil and Natural Gas Industry," August 2009. NSPS = New Source Performance Standards.
a) Where thresholds of NOX+NMHC or NOX+THC were provided, the NOX emission factor was calculated using the NOX to NMHC or NOX to THC ratio as determined by the emission factors provided in AP-42. Conversion of organics performed using ratios given in Table 3-1.
b) SOX emission factor calculated using the following equation: S X 0.02 X D X (1/HV), where S = weight percent sulfur content of the fuel, 0.02 = conversion factor converting the weight percent to a weight fraction multiplied by the ratio of the molecular weight of SO2 to the molecular weight of sulfur, D = the density of the fuel, and HV = the heating value of the fuel. For this calculation, the values used were S - 0.0015%, D - 7.14 lb/gal, and HV - 0.138 MMBtu/gal. Emission factor calculated in units of lb/MMBtu and converted to lb/hp-hr using an average Brake-Specific Fuel Consumption (BSFC) of 8089 Btu/hp-hr.
c) VOC emission factors were estimated using the THC, NMHC, or TOC values calculated as in Note (a). Emission factor given in AP-42 was converted from units of lb/MMBtu to lb/hp-hr using an average BSFC of 8089 Btu/hp-hr. The TOC emission factor given in AP-42 assumed to be equal TOG and the conversion of organics to VOC was performed using the ratios given in Table 3-1.
d) For Particulate Matter (PM), it is assumed that PM=PM10=PM2.5.
e) NOX emission limits vary depending on max test speed of the engine. The value provided is the most conservative value.
Start Page

## FP CI
KW to HP Conversion | Type in KW: | 234 | equals | 313.7992 | HP
click in orange box to select engine type
Fire Pump Compression Ignition All/Any Cylinder Displacements (D) | NOX |  | CO |  | SOX |  | VOC |  | PM10 (d) |  | PM2.5 (d)
| lb/hp-hr | lb/MMBtu | lb/hp-hr | lb/MMBtu | lb/hp-hr | lb/MMBtu | lb/hp-hr | lb/MMBtu | lb/hp-hr | lb/MMBtu | lb/hp-hr | lb/MMBtu
>750 HP NSPS 2008 | 0.0103 | 1.28 | 0.00573 | 0.709 | 1.26e-05 | 0.00155 | 0.000286 | 0.0353 | 0.000331 | 0.0409 | 0.000331 | 0.0409
Entire chart of factors is also available below
Criteria Pollutant Emission Factors for Stationary Emergency Fire Pump Compression Ignition ICOM Engines
Internal Combustion Engine Emission Factors
| Displacement | Maximum Engine | NSPS | Model Year | NOX |  | CO |  | SOX |  | VOC |  | PM10 |  | PM2.5
| (liters/cylinder) | Power (hp) | Applicability
[5 empty] | lb/hp-hr | lb/MMBtu | lb/hp-hr | lb/MMBtu | lb/hp-hr | lb/MMBtu | lb/hp-hr | lb/MMBtu | lb/hp-hr | lb/MMBtu | lb/hp-hr | lb/MMBtu
<600HP non-NSPS all years | All/Any | ≤600 hp | non-NSPS | All Years | 0.0357 | 4.41 | 0.00768 | 0.95 | 1.26e-05 | 0.00155 | 0.00279 | 0.344 | 0.00251 | 0.31 | 0.00251 | 0.31
<11 HP NSPS Pre-2011 |  |  |  | Pre-2011 | 0.016 | 1.98 | 0.0132 | 1.64 | 1.26e-05 | 0.00155 | 0.00125 | 0.155 | 0.00165 | 0.204 | 0.00165 | 0.204
<11 HP NSPS 2011 |  | hp < 11 | NSPS | 2011 | 0.0115 | 1.42 | 0.0132 | 1.64 | 1.26e-05 | 0.00155 | 0.000899 | 0.111 | 0.000661 | 0.0818 | 0.000661 | 0.0818
11< HP <25 NSPS Pre-2011 |  |  |  | Pre-2011 | 0.0146 | 1.8 | 0.0108 | 1.34 | 1.26e-05 | 0.00155 | 0.00114 | 0.141 | 0.00132 | 0.164 | 0.00132 | 0.164
11< HP <25 NSPS 2011 |  | 11 ≤ hp < 25 | NSPS | 2011 | 0.0115 | 1.42 | 0.0108 | 1.34 | 1.26e-05 | 0.00155 | 0.000899 | 0.111 | 0.000661 | 0.0818 | 0.000661 | 0.0818
25 < HP < 50 NSPS Pre-2011 |  |  |  | Pre-2011 | 0.0146 | 1.8 | 0.00904 | 1.12 | 1.26e-05 | 0.00155 | 0.00114 | 0.141 | 0.00132 | 0.164 | 0.00132 | 0.164
25 < HP < 50 NSPS 2011 |  | 25 ≤ hp < 50 | NSPS | 2011 | 0.0115 | 1.42 | 0.00904 | 1.12 | 1.26e-05 | 0.00155 | 0.000899 | 0.111 | 0.000485 | 0.06 | 0.000485 | 0.06
50 < HP < 100 NSPS Pre-2011 |  | 50 ≤ hp < 100 | NSPS | Pre-2011 | 0.016 | 1.98 | 0.00816 | 1.01 | 1.26e-05 | 0.00155 | 0.00125 | 0.155 | 0.00132 | 0.164 | 0.00132 | 0.164
50< HP < 100 NSPS 2011 |  |  |  | 2011 | 0.016 | 1.98 | 0.00816 | 1.01 | 1.26e-05 | 0.00155 | 0.00125 | 0.155 | 0.00132 | 0.164 | 0.00132 | 0.164
100 < HP < 175 NSPS Pre-2010 |  | 100 ≤ hp < 175 | NSPS | Pre-2010 | 0.016 | 1.98 | 0.00816 | 1.01 | 1.26e-05 | 0.00155 | 0.00125 | 0.155 | 0.00132 | 0.164 | 0.00132 | 0.164
100 < HP < 175 NSPS 2010 |  |  |  | 2010 | 0.016 | 1.98 | 0.00816 | 1.01 | 1.26e-05 | 0.00155 | 0.00125 | 0.155 | 0.00132 | 0.164 | 0.00132 | 0.164
175 < HP <600 NSPS Pre-2009 |  | 175 ≤ hp < 600 | NSPS | Pre-2009 | 0.016 | 1.98 | 0.00573 | 0.709 | 1.26e-05 | 0.00155 | 0.00125 | 0.155 | 0.000882 | 0.109 | 0.000882 | 0.109
175 < HP <600 NSPS 2009 |  |  |  | 2009 | 0.016 | 1.98 | 0.00573 | 0.709 | 1.26e-05 | 0.00155 | 0.00125 | 0.155 | 0.000882 | 0.109 | 0.000882 | 0.109
>600 HP Non-NSPS All years |  | >600 hp | non-NSPS | All Years | 0.0259 | 3.2 | 0.00688 | 0.85 | 1.26e-05 | 0.00155 | 0.000716 | 0.0886 | 0.000809 | 0.1 | 0.000809 | 0.1
600 < HP < 750 NSPS Pre-2009 |  | 600 ≤ hp ≤ 750 | NSPS | Pre-2009 | 0.0168 | 2.07 | 0.00573 | 0.709 | 1.26e-05 | 0.00155 | 0.000464 | 0.0574 | 0.000882 | 0.109 | 0.000882 | 0.109
600 < HP < 750 NSPS 2009 |  |  |  | 2009 | 0.0168 | 2.07 | 0.00573 | 0.709 | 1.26e-05 | 0.00155 | 0.000464 | 0.0574 | 0.000882 | 0.109 | 0.000882 | 0.109
>750 HP NSPS Pre-2008 |  | hp > 750 | NSPS | Pre-2008 | 0.0168 | 2.07 | 0.00573 | 0.709 | 1.26e-05 | 0.00155 | 0.000464 | 0.0574 | 0.000882 | 0.109 | 0.000882 | 0.109
>750 HP NSPS 2008 |  |  |  | 2008 | 0.0103 | 1.28 | 0.00573 | 0.709 | 1.26e-05 | 0.00155 | 0.000286 | 0.0353 | 0.000331 | 0.0409 | 0.000331 | 0.0409
Note on A5: Click on the order box below for the cylinder displacement of the engine in question and then scroll to the appropriate one based on horsepower and year.
Note on B6: a) Where thresholds of NOX+NMHC or NOX+THC were provided, the NOX emission factor was calculated using the NOX to NMHC or NOX to THC ratio as determined by the emission factors provided in AP-42. Conversion of organics performed using ratios given in Table 3-1.
Note on F6: b) SOX emission factor calculated using the following equation: S X 0.02 X D X (1/HV), where S = weight percent sulfur content of the fuel, 0.02 = conversion factor converting the weight percent to a weight fraction multiplied by the ratio of the molecular weight of SO2 to the molecular weight of sulfur, D = the density of the fuel, and HV = the heating value of the fuel. For this calculation, the values used were S - 0.0015%, D - 7.14 lb/gal, and HV - 0.138 MMBtu/gal. Emission factor calculated in units of lb/MMBtu and converted to lb/hp-hr using an average Brake-Specific Fuel Consumption (BSFC) of 8089 Btu/hp-hr.
Note on H6: c) VOC emission factors were estimated using the THC, NMHC, or TOC values calculated as in Note (a). Emission factor given in AP-42 was converted from units of lb/MMBtu to lb/hp-hr using an average Brake-Specific Fuel Consumption (BSFC) of 8089 Btu/hp-hr. The TOC emission factor given in AP-42 assumed to be equal TOG and the conversion of organics to VOC was performed using the ratios given in Table 3-1.
Note on J6: d) For Particulate Matter (PM) it is assumed that PM=PM10=PM2.5.
Note on L6: d) For Particulate Matter (PM) it is assumed that PM=PM10=PM2.5.
Note on F17: a) Where thresholds of NOX+NMHC or NOX+THC were provided, the NOX emission factor was calculated using the NOX to NMHC or NOX to THC ratio as determined by the emission factors provided in AP-42. Conversion of organics performed using ratios given in Table 3-1.
Note on J17: b) SOX emission factor calculated using the following equation: S X 0.02 X D X (1/HV), where S = weight percent sulfur content of the fuel, 0.02 = conversion factor converting the weight percent to a weight fraction multiplied by the ratio of the molecular weight of SO2 to the molecular weight of sulfur, D = the density of the fuel, and HV = the heating value of the fuel. For this calculation, the values used were S - 0.0015%, D - 7.14 lb/gal, and HV - 0.138 MMBtu/gal. Emission factor calculated in units of lb/MMBtu and converted to lb/hp-hr using an average Brake-Specific Fuel Consumption (BSFC) of 8089 Btu/hp-hr.
Note on L17: c) VOC emission factors were estimated using the THC, NMHC, or TOC values calculated as in Note (a). Emission factor given in AP-42 was converted from units of lb/MMBtu to lb/hp-hr using an average Brake-Specific Fuel Consumption (BSFC) of 8089 Btu/hp-hr. The TOC emission factor given in AP-42 assumed to be equal TOG and the conversion of organics to VOC was performed using the ratios given in Table 3-1.
Note on N17: d) For Particulate Matter (PM) it is assumed that PM=PM10=PM2.5.
Note on P17: d) For Particulate Matter (PM) it is assumed that PM=PM10=PM2.5.
Note on F20: b) SOX emission factor calculated using the following equation: S X 0.02 X D X (1/HV), where S = weight percent sulfur content of the fuel, 0.02 = conversion factor converting the weight percent to a weight fraction multiplied by the ratio of the molecular weight of SO2 to the molecular weight of sulfur, D = the density of the fuel, and HV = the heating value of the fuel. For this calculation, the values used were S - 0.0015%, D - 7.14 lb/gal, and HV - 0.138 MMBtu/gal. Emission factor calculated in units of lb/MMBtu and converted to lb/hp-hr using an average Brake-Specific Fuel Consumption (BSFC) of 8089 Btu/hp-hr.
Note on H20: b) SOX emission factor calculated using the following equation: S X 0.02 X D X (1/HV), where S = weight percent sulfur content of the fuel, 0.02 = conversion factor converting the weight percent to a weight fraction multiplied by the ratio of the molecular weight of SO2 to the molecular weight of sulfur, D = the density of the fuel, and HV = the heating value of the fuel. For this calculation, the values used were S - 0.0015%, D - 7.14 lb/gal, and HV - 0.138 MMBtu/gal. Emission factor calculated in units of lb/MMBtu and converted to lb/hp-hr using an average Brake-Specific Fuel Consumption (BSFC) of 8089 Btu/hp-hr.
Note on L20: b) SOX emission factor calculated using the following equation: S X 0.02 X D X (1/HV), where S = weight percent sulfur content of the fuel, 0.02 = conversion factor converting the weight percent to a weight fraction multiplied by the ratio of the molecular weight of SO2 to the molecular weight of sulfur, D = the density of the fuel, and HV = the heating value of the fuel. For this calculation, the values used were S - 0.0015%, D - 7.14 lb/gal, and HV - 0.138 MMBtu/gal. Emission factor calculated in units of lb/MMBtu and converted to lb/hp-hr using an average Brake-Specific Fuel Consumption (BSFC) of 8089 Btu/hp-hr.
Note on N20: b) SOX emission factor calculated using the following equation: S X 0.02 X D X (1/HV), where S = weight percent sulfur content of the fuel, 0.02 = conversion factor converting the weight percent to a weight fraction multiplied by the ratio of the molecular weight of SO2 to the molecular weight of sulfur, D = the density of the fuel, and HV = the heating value of the fuel. For this calculation, the values used were S - 0.0015%, D - 7.14 lb/gal, and HV - 0.138 MMBtu/gal. Emission factor calculated in units of lb/MMBtu and converted to lb/hp-hr using an average Brake-Specific Fuel Consumption (BSFC) of 8089 Btu/hp-hr.
Note on P20: b) SOX emission factor calculated using the following equation: S X 0.02 X D X (1/HV), where S = weight percent sulfur content of the fuel, 0.02 = conversion factor converting the weight percent to a weight fraction multiplied by the ratio of the molecular weight of SO2 to the molecular weight of sulfur, D = the density of the fuel, and HV = the heating value of the fuel. For this calculation, the values used were S - 0.0015%, D - 7.14 lb/gal, and HV - 0.138 MMBtu/gal. Emission factor calculated in units of lb/MMBtu and converted to lb/hp-hr using an average Brake-Specific Fuel Consumption (BSFC) of 8089 Btu/hp-hr.
Note on E28: e) Regulation allows for the phasing in of these emission limits for engines within these model years that operate at a rated speed > 2650 rpm. For simplicity, the emission limits for the previous model year is provided.
Note on E30: e) Regulation allows for the phasing in of these emission limits for engines within these model years that operate at a rated speed > 2650 rpm. For simplicity, the emission limits for the previous model year is provided.
Note on E32: e) Regulation allows for the phasing in of these emission limits for engines within these model years that operate at a rated speed > 2650 rpm. For simplicity, the emission limits for the previous model year is provided.
Note on F33: b) SOX emission factor calculated using the following equation: S X 0.02 X D X (1/HV), where S = weight percent sulfur content of the fuel, 0.02 = conversion factor converting the weight percent to a weight fraction multiplied by the ratio of the molecular weight of SO2 to the molecular weight of sulfur, D = the density of the fuel, and HV = the heating value of the fuel. For this calculation, the values used were S - 0.0015%, D - 7.14 lb/gal, and HV - 0.138 MMBtu/gal. Emission factor calculated in units of lb/MMBtu and converted to lb/hp-hr using an average Brake-Specific Fuel Consumption (BSFC) of 8089 Btu/hp-hr.
Note on H33: b) SOX emission factor calculated using the following equation: S X 0.02 X D X (1/HV), where S = weight percent sulfur content of the fuel, 0.02 = conversion factor converting the weight percent to a weight fraction multiplied by the ratio of the molecular weight of SO2 to the molecular weight of sulfur, D = the density of the fuel, and HV = the heating value of the fuel. For this calculation, the values used were S - 0.0015%, D - 7.14 lb/gal, and HV - 0.138 MMBtu/gal. Emission factor calculated in units of lb/MMBtu and converted to lb/hp-hr using an average Brake-Specific Fuel Consumption (BSFC) of 8089 Btu/hp-hr.
Note on L33: b) SOX emission factor calculated using the following equation: S X 0.02 X D X (1/HV), where S = weight percent sulfur content of the fuel, 0.02 = conversion factor converting the weight percent to a weight fraction multiplied by the ratio of the molecular weight of SO2 to the molecular weight of sulfur, D = the density of the fuel, and HV = the heating value of the fuel. For this calculation, the values used were S - 0.0015%, D - 7.14 lb/gal, and HV - 0.138 MMBtu/gal. Emission factor calculated in units of lb/MMBtu and converted to lb/hp-hr using an average Brake-Specific Fuel Consumption (BSFC) of 8089 Btu/hp-hr.
Note on N33: b) SOX emission factor calculated using the following equation: S X 0.02 X D X (1/HV), where S = weight percent sulfur content of the fuel, 0.02 = conversion factor converting the weight percent to a weight fraction multiplied by the ratio of the molecular weight of SO2 to the molecular weight of sulfur, D = the density of the fuel, and HV = the heating value of the fuel. For this calculation, the values used were S - 0.0015%, D - 7.14 lb/gal, and HV - 0.138 MMBtu/gal. Emission factor calculated in units of lb/MMBtu and converted to lb/hp-hr using an average Brake-Specific Fuel Consumption (BSFC) of 8089 Btu/hp-hr.
Note on P33: b) SOX emission factor calculated using the following equation: S X 0.02 X D X (1/HV), where S = weight percent sulfur content of the fuel, 0.02 = conversion factor converting the weight percent to a weight fraction multiplied by the ratio of the molecular weight of SO2 to the molecular weight of sulfur, D = the density of the fuel, and HV = the heating value of the fuel. For this calculation, the values used were S - 0.0015%, D - 7.14 lb/gal, and HV - 0.138 MMBtu/gal. Emission factor calculated in units of lb/MMBtu and converted to lb/hp-hr using an average Brake-Specific Fuel Consumption (BSFC) of 8089 Btu/hp-hr.
Note on E35: e) Regulation allows for the phasing in of these emission limits for engines within these model years that operate at a rated speed > 2650 rpm. For simplicity, the emission limits for the previous model year is provided.
Notes:
SOURCE (unless otherwise stated): "Title 40-Protection of the Environment, Chapter I-Environmental Protection Agency, Subchapter C-Air Programs, Part 60-Standards of Performance for New Stationary Sources, Subpart IIII-Standards of Performance for Stationary Compression Ignition Internal Combustion Engines," U.S. Environmental Protection Agency. "Gen" Refers to generators. A brake-specific fuel consumption (BSFC) value of 8089 Btu/hp-hr was used to convert from lb/MMBtu to lb/hp-hr. This
BSFC is given in Shire, Theresa M., et al, "Compendium of Greenhouse Gas Emissions Estimation Methodologies for the Oil and Natural Gas Industry," August 2009. NSPS = New Source Performance Standards.
a) Where thresholds of NOX+NMHC or NOX+THC were provided, the NOX emission factor was calculated using the NOX to NMHC or NOX to THC ratio as determined by the emission factors provided in AP-42. Conversion of organics performed using ratios given in Table 3-1.
b) SOX emission factor calculated using the following equation: S X 0.02 X D X (1/HV), where S = weight percent sulfur content of the fuel, 0.02 = conversion factor converting the weight percent to a weight fraction multiplied by the ratio of the molecular weight of SO2 to the molecular weight of sulfur, D = the density of the fuel, and HV = the heating value of the fuel. For this calculation, the values used were S - 0.0015%, D - 7.14 lb/gal, and HV - 0.138 MMBtu/gal. Emission factor calculated in units of lb/MMBtu and converted to lb/hp-hr using an average Brake-Specific Fuel Consumption (BSFC) of 8089 Btu/hp-hr.
c) VOC emission factors were estimated using the THC, NMHC, or TOC values calculated as in Note (a). Emission factor given in AP-42 was converted from units of lb/MMBtu to lb/hp-hr using an average Brake-Specific Fuel Consumption (BSFC) of 8089 Btu/hp-hr. The TOC emission factor given in AP-42 assumed to be equal TOG and the conversion of organics to VOC was performed using the ratios given in Table 3-1.
d) For Particulate Matter (PM) it is assumed that PM=PM10=PM2.5.
e) Regulation allows for the phasing in of these emission limits for engines within these model years that operate at a rated speed > 2650 rpm. For simplicity, the emission limits for the previous model year is provided.
Fire Pump Compression Engines
Start Page

## SI
Criteria Pollutant Emission Factors for Stationary Spark Ignition Internal Combustion Engines
hover mouse cursor over red text to see notes
Fuel |  |  |  |  | Emission Factors
| NOx |  | CO |  | SOX |  | VOC |  | PM10 |  | PM2.5
| lb/hp-hr | lb/MMBtu | lb/hp-hr | lb/MMBtu | lb/hp-hr | lb/MMBtu | lb/hp-hr | lb/MMBtu | lb/hp-hr | lb/MMBtu | lb/hp-hr | lb/MMBtu
Natural Gas - 2 Stroke Lean Burn | 0.0152 | 1.94 | 0.00277 | 0.353 | 4.62e-06 | 0.000588 | 0.000943 | 0.12 | 0.000302 | 0.0384 | 0.000302 | 0.0384
Natural Gas - 4 Stroke Lean Burn | 0.00666 | 0.847 | 0.00438 | 0.557 | 4.62e-06 | 0.000588 | 0.000927 | 0.118 | 6.06e-07 | 7.71e-05 | 6.06e-07 | 7.71e-05
Natural Gas - 4 Stroke Rich Burn | 0.0178 | 2.27 | 0.0276 | 3.51 | 4.62e-06 | 0.000588 | 0.000233 | 0.0296 | 7.47e-05 | 0.0095 | 7.47e-05 | 0.0095
Gasoline | 0.011 | 1.63 | 0.00696 | 0.99 | 0.000591 | 0.084 | 0.0134 | 1.88 | 0.000721 | 0.1 | 0.000721 | 0.1
For propane or butane-fueled engines, use the above factors. However, you will need to convert the energy content to account for this. From AP-42 Appendix A page A-6, use 97,400 BTUs/gal for butane and 90,500 BTUs/gal for propane. Divide by 1,000,000 to convert that to MMBTU and use this chart next.
Notes:
SOURCE: U.S. EPA. Compilation of Air Pollutant Emission Factors Volume I: Stationary Point and Area Sources. Fifth Edition. 2000. Chapter 3.
a) NOX and CO emission factors for natural gas assume engine operates at <90% load.
b) An average Brake Specific Fuel Consumption (BSFC) of 7858 Btu/hp-hr for natural gas was used for unit conversion. This value from Shires, Theresa M., et al, "Compendium of Greenhouse Gas Emissions Estimation Methodologies for the Oil and Natural Gas Industry," August 2009.
c) Value converted from Total Organic Compounds (TOC) to VOC assuming TOC is equal to Total Organic Gas (TOG) and using the ratios provided in Table 3-1 for 4-stroke gasoline engines.
Spark Ignition Engines
Start Page
Note: a) NOX and CO emission factors for natural gas assume engine operates at <90% load.
Note on C7: a) NOX and CO emission factors for natural gas assume engine operates at <90% load.
Note on E7: a) NOX and CO emission factors for natural gas assume engine operates at <90% load.
Note on C9: b) An average Brake Specific Fuel Consumption (BSFC) of 7858 Btu/hp-hr for natural gas was used for unit conversion. This value from Shires, Theresa M., et al, "Compendium of Greenhouse Gas Emissions Estimation Methodologies for the Oil and Natural Gas Industry," August 2009.
Note on E9: b) An average Brake Specific Fuel Consumption (BSFC) of 7858 Btu/hp-hr for natural gas was used for unit conversion. This value from Shires, Theresa M., et al, "Compendium of Greenhouse Gas Emissions Estimation Methodologies for the Oil and Natural Gas Industry," August 2009.
Note on G9: b) An average Brake Specific Fuel Consumption (BSFC) of 7858 Btu/hp-hr for natural gas was used for unit conversion. This value from Shires, Theresa M., et al, "Compendium of Greenhouse Gas Emissions Estimation Methodologies for the Oil and Natural Gas Industry," August 2009.
Note on I9: b) An average Brake Specific Fuel Consumption (BSFC) of 7858 Btu/hp-hr for natural gas was used for unit conversion. This value from Shires, Theresa M., et al, "Compendium of Greenhouse Gas Emissions Estimation Methodologies for the Oil and Natural Gas Industry," August 2009.
Note on K9: b) An average Brake Specific Fuel Consumption (BSFC) of 7858 Btu/hp-hr for natural gas was used for unit conversion. This value from Shires, Theresa M., et al, "Compendium of Greenhouse Gas Emissions Estimation Methodologies for the Oil and Natural Gas Industry," August 2009.
Note on M9: b) An average Brake Specific Fuel Consumption (BSFC) of 7858 Btu/hp-hr for natural gas was used for unit conversion. This value from Shires, Theresa M., et al, "Compendium of Greenhouse Gas Emissions Estimation Methodologies for the Oil and Natural Gas Industry," August 2009.
Note on I13: c) Value converted from Total Organic Compounds (TOC) to VOC assuming TOC is equal to Total Organic Gas (TOG) and using the ratios provided in Table 3-1 for 4-stroke gasoline engines.
Note on J13: c) Value converted from Total Organic Compounds (TOC) to VOC assuming TOC is equal to Total Organic Gas (TOG) and using the ratios provided in Table 3-1 for 4-stroke gasoline engines.

## CI HAP
HAP Emission Factors for Stationary Compression Ignition ICOM Engines
Compound | Emission Factors
| non-NSPS |  |  |  | NSPS
| Emergency and non-Emergency |  |  |  | non-Emergency and non-Fire Pump Emergency |  |  |  | Fire Pumps
| All Displacements |  |  |  | All Displacements |  |  |  | All Displacements
| All Model Years |  |  |  | 2007 to Present |  |  |  | note (b)
| ≤600 hp |  | >600 hp |  | ≤600 hp |  | >600 hp |  | ≤600 hp |  | >600 hp
| lb/hp-hr | lb/MMBtu | lb/hp-hr | lb/MMBtu | lb/hp-hr | lb/MMBtu | lb/hp-hr | lb/MMBtu | lb/hp-hr | lb/MMBtu | lb/hp-hr | lb/MMBtu
1,3-Butadiene | 3.16e-07 | 3.91e-05 | --- | --- | 1.49e-07 | 1.84e-05 | --- | --- | 1.43e-07 | 1.76e-05 | --- | ---
Acenaphthene | 1.15e-08 | 1.42e-06 | 3.79e-08 | 4.68e-06 | 5.41e-09 | 6.69e-07 | 1.25e-08 | 1.54e-06 | 5.18e-09 | 6.4e-07 | 2.45e-08 | 3.03e-06
Acenaphthylene | 4.09e-08 | 5.06e-06 | 7.47e-08 | 9.23e-06 | 1.93e-08 | 2.38e-06 | 2.46e-08 | 3.04e-06 | 1.84e-08 | 2.28e-06 | 4.84e-08 | 5.98e-06
Acetaldehyde | 6.2e-06 | 0.000767 | 2.04e-07 | 2.52e-05 | 2.92e-06 | 0.000361 | 6.72e-08 | 8.31e-06 | 2.8e-06 | 0.000346 | 1.32e-07 | 1.63e-05
Acrolein | 7.48e-07 | 9.25e-05 | 6.37e-08 | 7.88e-06 | 3.52e-07 | 4.36e-05 | 2.1e-08 | 2.6e-06 | 3.37e-07 | 4.17e-05 | 4.13e-08 | 5.11e-06
Anthracene | 1.51e-08 | 1.87e-06 | 9.95e-09 | 1.23e-06 | 7.12e-09 | 8.81e-07 | 3.28e-09 | 4.05e-07 | 6.82e-09 | 8.43e-07 | 6.45e-09 | 7.97e-07
Benz(a)anthracene | 1.36e-08 | 1.68e-06 | 5.03e-09 | 6.22e-07 | 6.4e-09 | 7.91e-07 | 1.66e-09 | 2.05e-07 | 6.12e-09 | 7.57e-07 | 3.26e-09 | 4.03e-07
Benzene | 7.55e-06 | 0.000933 | 6.28e-06 | 0.000776 | 3.55e-06 | 0.000439 | 2.07e-06 | 0.000256 | 3.4e-06 | 0.00042 | 4.07e-06 | 0.000503
Benzo(a)pyrene | 1.52e-09 | 1.88e-07 | 2.08e-09 | 2.57e-07 | 7.16e-10 | 8.85e-08 | 6.85e-10 | 8.47e-08 | 6.85e-10 | 8.47e-08 | 1.35e-09 | 1.66e-07
Benzo(b)fluoranthene | 8.02e-10 | 9.91e-08 | 8.98e-09 | 1.11e-06 | 3.78e-10 | 4.67e-08 | 2.96e-09 | 3.66e-07 | 3.61e-10 | 4.47e-08 | 5.82e-09 | 7.19e-07
Benzo(g,h,i)perylene | 3.96e-09 | 4.89e-07 | 4.5e-09 | 5.56e-07 | 1.86e-09 | 2.3e-07 | 1.48e-09 | 1.83e-07 | 1.78e-09 | 2.2e-07 | 2.91e-09 | 3.6e-07
Benzo(k)fluoranthene | 1.25e-09 | 1.55e-07 | 1.76e-09 | 2.18e-07 | 5.9e-10 | 7.3e-08 | 5.81e-10 | 7.18e-08 | 5.65e-10 | 6.98e-08 | 1.14e-09 | 1.41e-07
Chrysene | 2.86e-09 | 3.53e-07 | 1.24e-08 | 1.53e-06 | 1.34e-09 | 1.66e-07 | 4.08e-09 | 5.04e-07 | 1.29e-09 | 1.59e-07 | 8.02e-09 | 9.91e-07
Dibenz(a,h)anthracene | 4.72e-09 | 5.83e-07 | 2.8e-09 | 3.46e-07 | 2.22e-09 | 2.75e-07 | 9.22e-10 | 1.14e-07 | 2.12e-09 | 2.63e-07 | 1.81e-09 | 2.24e-07
Fluoranthene | 6.16e-08 | 7.61e-06 | 3.26e-08 | 4.03e-06 | 2.9e-08 | 3.58e-06 | 1.07e-08 | 1.33e-06 | 2.77e-08 | 3.43e-06 | 2.11e-08 | 2.61e-06
Fluorene | 2.36e-07 | 2.92e-05 | 1.04e-07 | 1.28e-05 | 1.11e-07 | 1.38e-05 | 3.41e-08 | 4.22e-06 | 1.06e-07 | 1.32e-05 | 6.71e-08 | 8.29e-06
Formaldehyde | 9.55e-06 | 0.00118 | 6.38e-07 | 7.89e-05 | 4.5e-06 | 0.000556 | 2.1e-07 | 2.6e-05 | 4.3e-06 | 0.000532 | 4.13e-07 | 5.11e-05
Indeno(1,2,3-c,d)pyrene | 3.03e-09 | 3.75e-07 | 3.35e-09 | 4.14e-07 | 1.43e-09 | 1.77e-07 | 1.1e-09 | 1.36e-07 | 1.37e-09 | 1.69e-07 | 2.17e-09 | 2.68e-07
Naphthalene | 6.86e-07 | 8.48e-05 | 1.05e-06 | 0.00013 | 3.23e-07 | 3.99e-05 | 3.47e-07 | 4.28e-05 | 3.09e-07 | 3.82e-05 | 6.81e-07 | 8.42e-05
Phenanthrene | 2.38e-07 | 2.94e-05 | 3.3e-07 | 4.08e-05 | 1.12e-07 | 1.38e-05 | 1.09e-07 | 1.34e-05 | 1.07e-07 | 1.32e-05 | 2.14e-07 | 2.64e-05
Pyrene | 3.87e-08 | 4.78e-06 | 3e-08 | 3.71e-06 | 1.82e-08 | 2.25e-06 | 9.89e-09 | 1.22e-06 | 1.74e-08 | 2.15e-06 | 1.94e-08 | 2.4e-06
Toluene | 3.31e-06 | 0.000409 | 2.27e-06 | 0.000281 | 1.56e-06 | 0.000193 | 7.49e-07 | 9.26e-05 | 1.49e-06 | 0.000184 | 1.47e-06 | 0.000182
Xylenes | 2.31e-06 | 0.000285 | 1.56e-06 | 0.000193 | 1.09e-06 | 0.000134 | 5.15e-07 | 6.36e-05 | 1.04e-06 | 0.000128 | 1.01e-06 | 0.000125
Notes:
SOURCE (unless otherwise stated): Section 3.3 - "Gasoline and Diesel Industrial Engines," Compilation of Air Pollutant Emission Factors - Volume I: Stationary Point and Area Sources, Fifth Edition, U.S. Environmental Protection Agency, October 1996.
a) Source: Values calculated using the ratio of the pollutant to total Volatile Organic Compounds (VOC) as given in Chapter 3 of "Compilation of Air Pollutant Emission Factors - Volume I: Stationary Point and Area Sources, Fifth Edition." This ratio was then multiplied by the total VOC as given in Table 3-3, Table 3-4, and Table 3-5. The most conservative VOC value was used to condense this table. The values used in calculations were: 1.62E-01 for non-emergency engines less than or equal to 600 hp; 2.92E-02 for non-emergency engines greater than 600 hp; 1.55E-01 for fire pumps less than or equal to 600 hp; and 5.74E-02 for fire pumps greater than 600 hp. NSPS = New Source Performance Standards.
b) Depending on the size of the engine, determines the applicability of the NSPS used in calculation of these emission factors. For engines less than 100 hp, the model year is 2011. For engines greater than or equal to 100 hp and less than 175 hp, the model year is 2010. For engines greater than or equal to 175 hp and less than or equal to 750 hp, the model year is 2009. For all engines greater than 750 hp, the model year is 2008.
c) SOURCE (unless otherwise stated): Section 3.4 - "Large Stationary Diesel and all Stationary Dual-fuel Engines," Compilation of Air Pollutant Emission Factors - Volume I: Stationary Point and Area Sources, Fifth Edition, U.S. Environmental Protection Agency, October 1996.
“---” – No data available.
Start Page
Note on F4: a) Source: Values calculated using the ratio of the pollutant to total Volatile Organic Compounds (VOC) as given in Chapter 3 of "Compilation of Air Pollutant Emission Factors - Volume I: Stationary Point and Area Sources, Fifth Edition." This ratio was then multiplied by the total VOC as given in Table 3-3, Table 3-4, and Table 3-5. The most conservative VOC value was used to condense this table. The values used in calculations were: 1.62E-01 for non-emergency engines less than or equal to 600 hp; 2.92E-02 for non-emergency engines greater than 600 hp; 1.55E-01 for fire pumps less than or equal to 600 hp; and 5.74E-02 for fire pumps greater than 600 hp. NSPS = New Source Performance Standards.
Note on J7: b) Depending on the size of the engine, determines the applicability of the NSPS used in calculation of these emission factors. For engines less than 100 hp, the model year is 2011. For engines greater than or equal to 100 hp and less than 175 hp, the model year is 2010. For engines greater than or equal to 175 hp and less than or equal to 750 hp, the model year is 2009. For all engines greater than 750 hp, the model year is 2008.
Note on D8: c) SOURCE (unless otherwise stated): Section 3.4 - "Large Stationary Diesel and all Stationary Dual-fuel Engines," Compilation of Air Pollutant Emission Factors - Volume I: Stationary Point and Area Sources, Fifth Edition, U.S. Environmental Protection Agency, October 1996.

## SI HAP
HAP Emission Factors for Stationary Spark Ignition ICOM Engines
Compound | Emission Factors
Natural Gas
| 2-Stroke Lean Burn |  | 4-Stroke Lean Burn |  | 4-Stroke Rich Burn
| lb/hp-hr | lb/MMBtu | lb/hp-hr | lb/MMBtu | lb/hp-hr | lb/MMBtu
1,1,2,2,-Tetrachloroethane | 5.21e-07 | 6.63e-05 | 3.14e-07 | 4e-05 | 1.99e-07 | 2.53e-05
1,1,2-Trichloroethane | 4.14e-07 | 5.27e-05 | 2.5e-07 | 3.18e-05 | 1.2e-07 | 1.53e-05
1,1-Dichloroethane | 3.07e-07 | 3.91e-05 | 1.85e-07 | 2.36e-05 | 8.88e-08 | 1.13e-05
1,2-Dichloropropane | 3.5e-07 | 4.46e-05 | 2.11e-07 | 2.69e-05 | 1.02e-07 | 1.3e-05
1,3-Butadiene | 6.44e-06 | 0.00082 | 2.1e-06 | 0.000267 | 5.21e-06 | 0.000663
1,3-Dichloropropene | 3.44e-07 | 4.38e-05 | 2.07e-07 | 2.64e-05 | 9.98e-08 | 1.27e-05
2,2,4-Trimethylpentane | 6.65e-06 | 0.000846 | 1.96e-06 | 0.00025 | --- | ---
Acenaphthene | 1.05e-08 | 1.33e-06 | 9.82e-09 | 1.25e-06 | --- | ---
Acenaphthylene | 2.49e-08 | 3.17e-06 | 4.35e-08 | 5.53e-06 | --- | ---
Acetaldehyde | 6.1e-05 | 0.00776 | 6.57e-05 | 0.00836 | 2.19e-05 | 0.00279
Acrolein | 6.11e-05 | 0.00778 | 4.04e-05 | 0.00514 | 2.07e-05 | 0.00263
Anthracene | 5.64e-09 | 7.18e-07 | --- | --- | --- | ---
Benz(a)anthracene | 2.64e-09 | 3.36e-07 | --- | --- | --- | ---
Benzene | 1.52e-05 | 0.00194 | 3.46e-06 | 0.00044 | 1.24e-05 | 0.00158
Benzo(a)pyrene | 4.46e-11 | 5.68e-09 | --- | --- | --- | ---
Benzo(b)fluoranthene | 6.69e-11 | 8.51e-09 | 1.3e-09 | 1.66e-07 | --- | ---
Benzo(g,h,i)perylene | 1.95e-10 | 2.48e-08 | 3.25e-09 | 4.14e-07 | --- | ---
Benzo(k)fluoranthene | 3.35e-11 | 4.26e-09 | --- | --- | --- | ---
Biphenyl | 3.1e-08 | 3.95e-06 | 1.67e-06 | 0.000212 | --- | ---
Carbon Tetrachloride | 4.77e-07 | 6.07e-05 | 2.88e-07 | 3.67e-05 | 1.39e-07 | 1.77e-05
Chlorobenzene | 3.49e-07 | 4.44e-05 | 2.39e-07 | 3.04e-05 | 1.01e-07 | 1.29e-05
Chloroethane | --- | --- | 1.47e-08 | 1.87e-06 | --- | ---
Chloroform | 3.7e-07 | 4.71e-05 | 2.24e-07 | 2.85e-05 | 1.08e-07 | 1.37e-05
Chrysene | 5.28e-09 | 6.72e-07 | 5.45e-09 | 6.93e-07 | --- | ---
Ethylbenzene | 8.49e-07 | 0.000108 | 3.12e-07 | 3.97e-05 | 1.95e-07 | 2.48e-05
Ethylene Dibromide | 5.77e-07 | 7.34e-05 | 3.48e-07 | 4.43e-05 | 1.67e-07 | 2.13e-05
Ethylene Dichloride | 3.32e-07 | 4.22e-05 | 1.85e-07 | 2.36e-05 | 8.88e-08 | 1.13e-05
Fluoranthene | 2.84e-09 | 3.61e-07 | 8.72e-09 | 1.11e-06 | --- | ---
Fluorene | 1.33e-08 | 1.69e-06 | 4.46e-08 | 5.67e-06 | --- | ---
Formaldehyde | 0.000434 | 0.0552 | 0.000415 | 0.0528 | 0.000161 | 0.0205
Indeno(1,2,3-c,d)pyrene | 7.8e-11 | 9.93e-09 | --- | --- | --- | ---
Methanol | 1.95e-05 | 0.00248 | 1.96e-05 | 0.0025 | 2.4e-05 | 0.00306
Methylene Chloride | 1.16e-06 | 0.000147 | 1.57e-07 | 2e-05 | 3.24e-07 | 4.12e-05
n-Hexane | 3.5e-06 | 0.000445 | 8.72e-06 | 0.00111 | --- | ---
Naphthalene | 7.57e-07 | 9.63e-05 | 5.85e-07 | 7.44e-05 | 7.63e-07 | 9.71e-05
Phenanthrene | 2.77e-08 | 3.53e-06 | 8.17e-08 | 1.04e-05 | --- | ---
Phenol | 3.31e-07 | 4.21e-05 | 1.89e-07 | 2.4e-05 | --- | ---
Pyrene | 4.59e-09 | 5.84e-07 | 1.07e-08 | 1.36e-06 | --- | ---
Styrene | 4.31e-07 | 5.48e-05 | 1.85e-07 | 2.36e-05 | 9.35e-08 | 1.19e-05
Toluene | 7.57e-06 | 0.000963 | 3.21e-06 | 0.000408 | 4.38e-06 | 0.000558
Vinyl Chloride | 1.94e-07 | 2.47e-05 | 1.17e-07 | 1.49e-05 | 5.64e-08 | 7.18e-06
Xylenes | 2.11e-06 | 0.000268 | 1.45e-06 | 0.000184 | 1.53e-06 | 0.000195
Note on B6: a) An average Brake Specific Fuel Consumption (BSFC) of 7858 Btu/hp-hr for natural gas was used for unit conversion. This value from Shires, Theresa M., et al, "of Greenhouse Gas Emissions Estimation Methodologies for the Oil and Natural Gas Industry," August 2009.
Note on D6: a) An average Brake Specific Fuel Consumption (BSFC) of 7858 Btu/hp-hr for natural gas was used for unit conversion. This value from Shires, Theresa M., et al, "of Greenhouse Gas Emissions Estimation Methodologies for the Oil and Natural Gas Industry," August 2009.
Note on F6: a) An average Brake Specific Fuel Consumption (BSFC) of 7858 Btu/hp-hr for natural gas was used for unit conversion. This value from Shires, Theresa M., et al, "of Greenhouse Gas Emissions Estimation Methodologies for the Oil and Natural Gas Industry," August 2009.
NOTES:
SOURCE: U.S. EPA. Compilation of Air Pollutant Emission Factors Volume I: Stationary Point and Area Sources. Fifth edition. 2000. Chapter 3.
a) An average Brake Specific Fuel Consumption (BSFC) of 7858 Btu/hp-hr for natural gas was used for unit conversion. This value from Shires, Theresa M., et al, "of Greenhouse Gas Emissions Estimation Methodologies for the Oil and Natural Gas Industry," August 2009.
“---” – No data available.
Start Page

## SCCs
SCCs by Type
All Engine SCCs and Descriptions
Compression Ignition Engines | Spark Ignition Engines | Turbine Engines | 20100101 | Electric Generation Distillate Oil (Diesel) Turbine
20100102 | 20100202 | 20100101 | 20100102 | Electric Generation Distillate Oil (Diesel) Reciprocating
20200102 | 20100802 | 20100201 | 20100201 | Electric Generation Natural Gas Turbine
20200104 | 20200202 | 20100801 | 20100202 | Electric Generation Natural Gas Reciprocating
20200107 | 20200252 | 20200201 | 20100801 | Electric Generation Landfill Gas Turbine
20200401 | 20200253 | 20300202 | 20100802 | Electric Generation Landfill Gas Reciprocating
20200907 | 20200254 | 20300202 | 20200102 | Industrial Distillate Oil (Diesel) Reciprocating
20300101 | 20200256 |  | 20200104 | Industrial Distillate Oil (Diesel) Reciprocating: Cogeneration
20300401 | 20201001 |  | 20200107 | Industrial Distillate Oil (Diesel) Reciprocating: Exhaust
20400402 | 20201002 |  | 20200201 | Industrial Natural Gas Turbine
| 20201702 |  | 20200202 | Industrial Natural Gas Reciprocating
| 20300201 |  | 20200252 | Industrial Natural Gas 2-cycle Lean Burn
| 20300202 |  | 20200253 | Industrial Natural Gas 4-cycle Rich Burn
| 20300301 |  | 20200254 | Industrial Natural Gas 4-cycle Lean Burn
| 20300401 |  | 20200256 | Industrial Natural Gas 4-cycle Clean Burn
| 20300202 |  | 20200401 | Industrial Diesel Large Bore Engine
| 20301001 |  | 20200907 | Industrial Kerosene/Naphtha (Jet Fuel) Reciprocating: Exhaust
| 20400401 |  | 20201001 | Industrial Liquified Petroleum Gas (LPG) Propane: Reciprocating
| 20400402 |  | 20201002 | Industrial Liquified Petroleum Gas (LPG) Butane: Reciprocating
| 20400409 |  | 20201702 | Industrial Gasoline Reciprocating Engine
| 20400499 |  | 20300101 | Commercial/Institutional Distillate Oil (Diesel) Reciprocating
|  |  | 20300201 | Commercial/Institutional Natural Gas Reciprocating
|  |  | 20300202 | Commercial/Institutional Natural Gas Turbine
|  |  | 20300301 | Commercial/Institutional Gasoline Reciprocating
|  |  | 20300401 | Commercial/Institutional Diesel Large Bore Engine
|  |  | 20300202 | Commercial/Institutional Landfill Gas Turbine
|  |  | 20301001 | Commercial/Institutional Liquified Petroleum Gas (LPG) Propane: Reciprocating
|  |  | 20400401 | Engine Testing Reciprocating Engine Gasoline
|  |  | 20400402 | Engine Testing Reciprocating Engine Diesel/Kerosene
|  |  | 20400409 | Engine Testing Reciprocating Engine Liquified Petroleum Gas (LPG)
|  |  | 20400499 | Engine Testing Reciprocating Engine Other Not Classified

## GHG
| CO2 |  | CH4 |  | N2O |  | CO2ea
| lb/hp-hrb | lb/MMBtu | lb/hp-hrb | lb/MMBtu | lb/hp-hrb | lb/MMBtu | lb/hp-hrb | lb/MMBtu
All Stationary Compression Ignition Engine | 1.32 | 163 | 5.35e-05 | 0.00661 | 1.97e-05 | 0.00132 | 1.32+00 | 164
Use only the GHG emission factors here for Greenhouse Gases that are present in the SLEIS factor table for the SCC of the engine in question.
Greenhouse Gas Emissions Factors for All Compression Ignition Engines
NOTES: SOURCE: "Title 40-Protection of the Environment, Chapter I-Environmental Protection Agency, Subchapter C-Air Programs,
Part 98-Mandatory Greenhouse Gas Reporting, Subpart C-General Stationary Fuel Combustion Sources," U.S.
Environmental Protection Agency.
a) CO2e calculated by summing the product of the default emission factors for CO2, N2O, and CH4 and their respective Global
Warming Potentials (GWP). The GWP for CO2, N2O, and CH4 are 1, 298, and 25 respectively.
b) A Brake Specific Fuel Consumption (BSFC) value of 8089 Btu/hp-hr was used for unit conversion. This value from Shires,
Theresa M., et al, "Compendium of Greenhouse Gas Emissions Estimation Methodologies for the Oil and Natural Gas
Industry," August 2009.

## Revisions
Revisions
Date | Author | Change(s)
2019-02-13 | Hobbs | added buttons on Start Page sheet to HAPs sheets
2019-03-12 | Hobbs | added instructions tab and heat values tab
2019-03-27 | Hobbs | added Greenhouse House Gas emission factors for compression ignition engines