## Inputs
Asphalt Plant Potential to Emit Estimator
2011-11-29
This spreadsheet helps estimate a facility's potential to emit. It is provided for the convenience of the permitted community. DHEC does not guarantee the accuracy or appropriateness of this information. Emission factor sources are subject to revision or correction. It is the permittee's responsibility to verify the accuracy of the information. DHEC is not liable for errors or omissions.
| Directions - | Enter the facility's information below. Hint, write the letter "Y" or "N" next to each fuel type to indicate that the facility does or does not burn that type of fuel.
The criteria pollutants for the facility will be displayed under the "Output - Criteria." Excel chooses the correct criteria pollutant emission rate depending on the type of mix and fuels used. The Air Toxics are available on two other tabs depending on the mix type. For Drum Mix Air Toxics, choose the "Output - Drum.Toxics" tab; for Batch Mix, choose the "Output - Batch.Toxics" tab. On the air toxics tabs the most important information is the HAP total at the bottom of the HAP potential and limited columns and any toxic that has a "N" in the "De Minimis?" column.
Facility Profile
Type of Plant-
|  | Plant Max. Rating- | 400 | (ton HMA/hr)
|  | Burner Size- | 75 | (MMBTU/hr)
Burner Fuels Used
|  | Natural Gas- | Y | (Y or N)
|  | No. 2 Fuel Oil- | Y | (Y or N)
|  | No. 4 Fuel Oil- | N | (Y or N)
|  | No. 5 Fuel Oil- | N | (Y or N)
|  | No. 6 Fuel Oil- | N | (Y or N)
|  | Waste Oil- | Y | (Y or N)
|  | Max Lime Usage- | 1 | (weight %) | Default = 1
|  | Max Hourly Lime Loading- | 25 | (ton) | Default = 25
|  | Bin Vent Efficiency- | 99 | (%) | Default = 99
Aggregate
|  | Max. RAP Used- | 50 | (%)
|  | # of Virgin Agg. Conveyors- | 3 | (#)
|  | # of Virgin Agg. Screens- | 2 | (#)
|  | # of RAP Conveyors- | 2 | (#)
|  | # of RAP Screens- | 1 | (#)
|  | # of RAP Crushers- | 1 | (#)
|  | Total Virgin/RAP Aggregate Piles | 1.5 | (acre)
|  | Hot Oil Heater Size- | 2.2 | (10^6 BTU/hr)
Hot Oil Heater Fuels Used
|  | Natural Gas- | Y | (Y or N) | Sulfur %
|  | No. 2 Fuel Oil- | Y | (Y or N) | 0.5
|  | No. 4 Fuel Oil- | N | (Y or N) | 1.5
|  | No. 5 Fuel Oil- | N | (Y or N) | 2
|  | No. 6 Fuel Oil- | N | (Y or N) | 2.5
|  | Waste Oil- | N | (Y or N) | 0.5
Default Parameters
Documentation will need to be proved to support the use of different values.
Asphalt Properties
|  | Tempurature- | 325 | (F) |  | (Default from AP-42)
|  | Volatility- | -0.5 | (unitless) |  | (Default from AP-42)
Aggregate Properties
|  | HMA Aggregate Content- | 95 | (%) |  | (Based on value provided by SCAPA)
|  | Aggregate Moisture- | 4.9 | (%) |  | (Based on review of recent source tests)
|  | Aggregate Silt Content- | 5 | (%) |  | (Default from AP-42)
Weather
|  | Mean Wind Speed- | 7.46 | (MPH) |  | (Worst case from the 12 met zones used for modeling, Jan'06-Dec'10)
|  | Time Wind Speed >12 MPH- | 16.4 | (%) |  | (Worst case from the 12 met zones used for modeling, Jan'06-Dec'10)
|  | Days precip > 0.01 in- | 89 | (# days/yr) |  | (Worst-case from Cola, Char, & Gre for Jul'10-Jun'11)
DO NOT TOUCH
| 3744.8 | Hours/yr
| Drum | Types
Batch
| 1 | Drop-Down Output

## Output - Criteria
Asphalt Plant Potential to Emit Estimator
2011-11-29
This spreadsheet helps estimate a facility's potential to emit. It is provided for the convenience of the permitted community. DHEC does not guarantee the accuracy or appropriateness of this information. Emission factor sources are subject to revision or correction. It is the permittee's responsibility to verify the accuracy of the information. DHEC is not liable for errors or omissions.
Criteria Pollutants
|  | Production Limit Needed | 1497920 | (ton HMA/yr)
Total(w/HOH) | Pollutant | Uncontrolled |  | Controlled/Limited
|  | (lb/hr) | (ton/yr) | (lb/hr) | (ton/yr)
| PM | 11258.8849 | 49111.5597 | 17.583 | 33.1978
| PM10 | 2656.396 | 11432.6587 | 11.146 | 20.6688
| PM2.5 | 655.1681 | 2667.2804 | 1.8781 | 2.7355
| SO2 | 24.3157 | 106.5028 | 24.3157 | 48.3265
| NOX | 22.3143 | 97.7366 | 22.3143 | 42.5694
| CO | 53.1645 | 232.8607 | 53.1645 | 99.9996
| VOC | 19.2503 | 84.3163 | 19.2503 | 36.074
| Lead | 0.006 | 0.02628 | 0.006 | 0.011234
GHGs | Pollutant | Uncontrolled |  | Controlled/Limited
|  | (lb/hr) | (ton/yr) | (lb/hr) | (ton/yr) | GWPs
| CO2 | 12594.3591 | 55163.293 | 12594.3591 | 24481.1996 | 1
| CH4 | 0.51059 | 2.2364 | 0.51059 | 0.99252 | 21
| N2O | 0.10212 | 0.44728 | 0.10212 | 0.1985 | 310
| Mass Total | 12594.9718 | 55165.9766 | 12594.9718 | 24482.3906
| CO2e Total | 12636.7381 | 55348.9129 | 12636.7381 | 24563.5784
Production | Pollutant | Uncontrolled |  | Controlled/Limited
|  | (lb/hr) | (ton/yr) | (lb/hr) | (ton/yr)
| PM | 11200 | 49056 | 13.2 | 24.7157
| PM10 | 2600 | 11388 | 9.2 | 17.2261
| PM2.5 | 600 | 2628 | 1.16 | 2.172
| SO2 | 23.2 | 101.616 | 23.2 | 43.4397
| NOX | 22 | 96.36 | 22 | 41.1928
| CO | 52 | 227.76 | 52 | 97.3648
| VOC | 12.8 | 56.064 | 12.8 | 23.9667
| Lead | 0.006 | 0.02628 | 0.006 | 0.011234
| CO2 | 12235.641 | 53592.1076 | 12235.641 | 22910.0142
| CH4 | 0.49604 | 2.1727 | 0.49604 | 0.92878
| N2O | 0.099208 | 0.43453 | 0.099208 | 0.18576
LO/SL | Pollutant | Uncontrolled |  | Controlled/Limited
|  | (lb/hr) | (ton/yr) | (lb/hr) | (ton/yr)
| PM | 0.44313 | 1.9409 | 0.44313 | 0.82972
| VOC | 6.4384 | 28.2004 | 6.4384 | 12.0553
| CO | 0.98337 | 4.3072 | 0.98337 | 1.8413
Lime Silo | Pollutant | Uncontrolled |  | Controlled/Limited
|  | (lb/hr) | (ton/yr) | (lb/hr) | (ton/yr)
| PM | 55 | 38.544 | 0.55 | 0.16477
| PM10 | 55 | 38.544 | 0.55 | 0.16477 | Assumed
| PM2.5 | 55 | 38.544 | 0.55 | 0.16477 | Assumed
Aggregate | Pollutant | Uncontrolled |  | Controlled/Limited
|  | (lb/hr) | (ton/yr) | (lb/hr) | (ton/yr)
| PM | 3.3899 | 14.8477 | 3.3899 | 7.4876
| PM10 | 1.3586 | 5.9509 | 1.3586 | 3.1141
| PM2.5 | 0.13467 | 0.58983 | 0.13467 | 0.25215
Hot Oil Heater | Pollutant | Potential |  | Controlled/Limited
|  | (lb/hr) | (ton/yr) | (lb/hr) | (ton/yr)
| PM | 0.051857 | 0.22713 | - | -
| PM10 | 0.0374 | 0.16381 | - | -
| PM2.5 | 0.033471 | 0.1466 | - | -
| SO2 | 1.1157 | 4.8868 | - | -
| NOX | 0.31429 | 1.3766 | - | -
| CO | 0.18118 | 0.79355 | - | -
| VOC | 0.011863 | 0.051959 | - | -
| CO2 | 358.7181 | 1571.1854 | - | -
| CH4 | 0.01455 | 0.063731 | - | -
| N2O | 0.0029101 | 0.012746 | - | -

## Output - Drum.Toxics
Asphalt Plant Potential to Emit Estimator
2011-11-29
This spreadsheet helps estimate a facility's potential to emit. It is provided for the convenience of the permitted community. DHEC does not guarantee the accuracy or appropriateness of this information. Emission factor sources are subject to revision or correction. It is the permittee's responsibility to verify the accuracy of the information. DHEC is not liable for errors or omissions.
Total Air Toxics
| 3744.8 | Hours per year at full capacity to reach production limit | [5 empty] | Purple values are pulled from other worksheet
Blue values are results
POM = Polycyclic Organic Matter, a type of HAP
*The names of these pollutants have been changed to those used in Std. 8, if applicable
**2,3,7,8-TCDD is not counted as a HAP twice
| All Air Toxics | [7 empty] | HAP Totals |  |  | De minimis Analysis
| CAS | HAP | TAP | POM | Pollutant | Emission Rates |  |  | Emission Rates |  |  | Emission Rate | De minimis Rate
[6 empty] | (lb/hr) | Potential | Limited | (lb/hr) | Potential | Limited
[7 empty] | (ton/yr) | (ton/yr) |  | (ton/yr) | (ton/yr) | (lb/day) | (lb/day) | Below?
| 540-84-1 | X | X |  | 2,2,4-Trimethylpentane* | 0.016045 | 0.070277 | 0.030043 | 0.016045 | 0.070277 | 0.030043 | 0.38508 | 105 | Y
| 1746-01-6 | X | X | X | 2,3,7,8-TCDD* | 8.4e-11 | 3.6792e-10 | 1.5728e-10 | 8.4e-11 | 3.6792e-10 | 1.5728e-10 | 2.016e-09 | 0 | Y
| 91-57-6 | X |  | X | 2-Methylnaphthalene | 0.076598 | 0.3355 | 0.14342 | 0.076598 | 0.3355 | 0.14342
| 83-32-9 | X |  | X | Acenaphthene | 0.0013919 | 0.0060965 | 0.0026062 | 0.0013919 | 0.0060965 | 0.0026062
| 208-96-8 | X |  | X | Acenaphthylene | 0.0088524 | 0.038774 | 0.016575 | 0.0088524 | 0.038774 | 0.016575
| 75-07-0 | X | X |  | Acetaldhyde | 0.52 | 2.2776 | 0.97365 | 0.52 | 2.2776 | 0.97365 | 12.48 | 21.6 | Y
| 107-02-8 | X | X |  | Acrolein | 0.0104 | 0.045552 | 0.019473 | 0.0104 | 0.045552 | 0.019473 | 0.2496 | 0.015 | N
| 120-12-7 | X |  | X | Anthracene | 0.0014675 | 0.0064276 | 0.0027477 | 0.0014675 | 0.0064276 | 0.0027477
| 744-038-2 | X | X |  | Arsenic | 0.000224 | 0.00098112 | 0.00041942 | 0.000224 | 0.00098112 | 0.00041942 | 0.005376 | 0.012 | Y
| 71-43-2 | X | X |  | Benzene | 0.15842 | 0.6939 | 0.29663 | 0.15842 | 0.6939 | 0.29663 | 3.8022 | 1.8 | N
| 56-55-3 | X |  | X | Benzo(a)anthracene | 0.00016678 | 0.00073051 | 0.00031228 | 0.00016678 | 0.00073051 | 0.00031228
| 50-32-8 | X |  | X | Benzo(a)pyrene | 7.0566e-06 | 3.0908e-05 | 1.3213e-05 | 7.0566e-06 | 3.0908e-05 | 1.3213e-05
| 205-99-2 | X |  | X | Benzo(b)fluoranthene | 5.0364e-05 | 0.0002206 | 9.4302e-05 | 5.0364e-05 | 0.0002206 | 9.4302e-05
| 192-97-2 |  |  | X | Benzo(e)pyrene | 6.4285e-05 | 0.00028157 | 0.00012037 | 6.4285e-05 | 0.00028157 | 0.00012037
| 191-24-2 | X |  | X | Benzo(g,h,i)perylene | 1.8591e-05 | 8.1429e-05 | 3.481e-05 | 1.8591e-05 | 8.1429e-05 | 3.481e-05
| 207-08-9 | X |  | X | Benzo(k)fluoranthene | 1.94e-05 | 8.4973e-05 | 3.6325e-05 | 1.94e-05 | 8.4973e-05 | 3.6325e-05
| 744-043-9 | X | X |  | Cadmium | 0.000164 | 0.00071832 | 0.00030707 | 0.000164 | 0.00071832 | 0.00030707 | 0.003936 | 0.003 | N
| 75-15-0 | X | X |  | Carbon Disulfide | 0.00099621 | 0.0043634 | 0.0018653 | 0.00099621 | 0.0043634 | 0.0018653 | 0.023909 | 1.8 | Y
| 744-047-3 | X |  |  | Chromium | 0.0022 | 0.009636 | 0.0041193 | 0.0022 | 0.009636 | 0.0041193
| 218-01-9 | X |  | X | Chrysene | 0.00042573 | 0.0018647 | 0.00079714 | 0.00042573 | 0.0018647 | 0.00079714
| 744-048-4 | X | X |  | Cobalt | 1.04e-05 | 4.5552e-05 | 1.9473e-05 | 1.04e-05 | 4.5552e-05 | 1.9473e-05 | 0.0002496 | 0.003 | Y
| 98-82-8 | X | X |  | Cumene | 0.0018299 | 0.0080151 | 0.0034264 | 0.0018299 | 0.0080151 | 0.0034264 | 0.043918 | 0.108 | Y
| 53-70-3 | X |  | X | Dibenz(a,h)anthracene | 5.0459e-07 | 2.2101e-06 | 9.4479e-07 | 5.0459e-07 | 2.2101e-06 | 9.4479e-07
|  | X |  |  | Dioxins | 3.16e-08 | 1.3841e-07 | 5.9168e-08 | 3.16e-08 | 1.3841e-07 | 5.9168e-08
| 75-00-3 | X | X |  | Ethyl Chloride* | 0.00019848 | 0.00086934 | 0.00037163 | 0.00019848 | 0.00086934 | 0.00037163 | 0.0047635 | 316.8 | Y
| 100-41-4 | X | X |  | Ethylbenzene | 0.10251 | 0.449 | 0.19194 | 0.10251 | 0.449 | 0.19194 | 2.4602 | 52.2 | Y
| 206-44-0 | X |  | X | Fluoranthene | 0.00046452 | 0.0020346 | 0.00086977 | 0.00046452 | 0.0020346 | 0.00086977
| 86-73-7 | X |  | X | Fluorene | 0.0064758 | 0.028364 | 0.012125 | 0.0064758 | 0.028364 | 0.012125
| 50-00-0 | X | X |  | Formaldehyde | 1.2751 | 5.5849 | 2.3875 | 1.2751 | 5.5849 | 2.3875 | 30.6024 | 0.18 | N
|  | X |  |  | Furans | 1.6e-08 | 7.008e-08 | 2.9958e-08 | 1.6e-08 | 7.008e-08 | 2.9958e-08
| 110-54-3 | X | X |  | Hexane | 0.37537 | 1.6441 | 0.70284 | 0.37537 | 1.6441 | 0.70284 | 9.0089 | 10.8 | Y
| 1854-029-9 | X | X |  | Hexavalent chromium | 0.00018 | 0.0007884 | 0.00033703 | 0.00018 | 0.0007884 | 0.00033703 | 0.00432 | 0.03 | Y
| 7467-01-0 | X | X |  | Hydrochloric Acid | 0.084 | 0.36792 | 0.15728 | 0.084 | 0.36792 | 0.15728 | 2.016 | 2.1 | Y
| 193-39-5 | X |  | X | Indeno(1,2,3-cd)pyrene | 3.441e-06 | 1.5071e-05 | 6.4429e-06 | 3.441e-06 | 1.5071e-05 | 6.4429e-06
| 743-996-5 | X | X |  | Manganese | 0.00308 | 0.01349 | 0.005767 | 0.00308 | 0.01349 | 0.005767 | 0.07392 | 0.3 | Y
| 78-93-3 |  | X |  | MEK* | 0.010716 | 0.046937 | 0.020065 |  |  |  | 0.25719 | 177 | Y
| 743-997-6 | X | X |  | Mercury | 0.00104 | 0.0045552 | 0.0019473 | 0.00104 | 0.0045552 | 0.0019473 | 0.02496 | 0.003 | N
| 74-83-9 | X | X |  | Methyl Bromide* | 0.00039856 | 0.0017457 | 0.00074627 | 0.00039856 | 0.0017457 | 0.00074627 | 0.0095655 | 1.2 | Y
| 74-87-3 | X | X |  | Methyl Chloride* | 0.0013707 | 0.0060037 | 0.0025665 | 0.0013707 | 0.0060037 | 0.0025665 | 0.032897 | 6.18 | Y
| 71-55-6 | X | X |  | Methyl chloroform | 0.0192 | 0.084096 | 0.03595 | 0.0192 | 0.084096 | 0.03595 | 0.4608 | 114.6 | Y
| 75-09-2 | X | X |  | Methylene Chloride | 1.3162e-05 | 5.7648e-05 | 2.4644e-05 | 1.3162e-05 | 5.7648e-05 | 2.4644e-05 | 0.00031588 | 105 | Y
| 91-20-3 | X | X | X | Naphthalene | 0.26355 | 1.1544 | 0.49348 | 0.26355 | 1.1544 | 0.49348 | 6.3253 | 15 | Y
| 744-002-0 | X | X |  | Nickel | 0.0252 | 0.11038 | 0.047184 | 0.0252 | 0.11038 | 0.047184 | 0.6048 | 0.006 | N
| 95-47-6 | X | X |  | o-Xylene | 0.0041094 | 0.017999 | 0.0076945 | 0.0041094 | 0.017999 | 0.0076945 | 0.098626 | 52.2 | Y
| 198-55-0 | X |  | X | Perylene | 6.3989e-05 | 0.00028027 | 0.00011981 | 6.3989e-05 | 0.00028027 | 0.00011981
| 85-01-8 | X |  | X | Phenanthrene | 0.012133 | 0.053141 | 0.022717 | 0.012133 | 0.053141 | 0.022717
| 108-95-2 | X | X |  | Phenol | 0.0016092 | 0.0070484 | 0.0030131 | 0.0016092 | 0.0070484 | 0.0030131 | 0.038621 | 2.28 | Y
|  |  | X |  | POMs Totals | 0.37361 | 1.6364 | 0.69954 |  |  |  | 8.9666 | 1.92 | N
| 123-38-6 | X | X |  | Propionaldehyde | 0.052 | 0.22776 | 0.097365 | 0.052 | 0.22776 | 0.097365 | 1.248 | + | N
| 129-00-0 | X |  | X | Pyrene | 0.0018514 | 0.0081092 | 0.0034666 | 0.0018514 | 0.0081092 | 0.0034666
| 106-51-4 | X | X |  | Quinone | 0.064 | 0.28032 | 0.11983 | 0.064 | 0.28032 | 0.11983 | 1.536 | 0.024 | N
| 778-249-2 | X | X |  | Selenium | 0.00014 | 0.0006132 | 0.00026214 | 0.00014 | 0.0006132 | 0.00026214 | 0.00336 | 0.012 | Y
| 100-42-5 | X | X |  | Styrene | 0.00038467 | 0.0016849 | 0.00072026 | 0.00038467 | 0.0016849 | 0.00072026 | 0.0092322 | 63.9 | Y
| 127-18-4 | X | X |  | Tetrachloroethene | 0.0001281 | 0.00056106 | 0.00023985 | 0.0001281 | 0.00056106 | 0.00023985 | 0.0030743 | 40.2 | Y
| 108-88-3 | X | X |  | Toluene | 1.1665 | 5.1093 | 2.1842 | 1.1665 | 5.1093 | 2.1842 | 27.9964 | 24 | N
| 1330-20-7 | X | X |  | Xylene | 0.09657 | 0.42298 | 0.18082 | 0.09657 | 0.42298 | 0.18082 | 2.3177 | 52.2 | Y
[8 empty] | Totals**: | 4.357 | 19.0837 | 8.1581
[8 empty] | Any individual over 10 TPY? |  | N | N

## Output - Batch.Toxics
Asphalt Plant Potential to Emit Estimator
2011-10-18
This spreadsheet helps estimate a facility's potential to emit. It is provided for the convenience of the permitted community. DHEC does not guarantee the accuracy or appropriateness of this information. Emission factor sources are subject to revision or correction. It is the permittee's responsibility to verify the accuracy of the information. DHEC is not liable for errors or omissions.
Total Air Toxics
| 3744.8 | Hours per year at full capacity to reach production limit | [5 empty] | Purple values are pulled from other worksheet
Blue values are results
POM = Polycyclic Organic Matter, a type of HAP
*The names of these pollutants have been changed to those used in Std. 8, if applicable
| DO NOT USE THESE, YOU SPECIFIED DRUM MIX IN THE INPUTS! | [6 empty] | **2,3,7,8-TCDD is not counted as a HAP twice
| All Air Toxics | [7 empty] | HAP Totals |  |  | De minimis Analysis
| CAS | HAP | TAP | POM | Pollutant | Emission Rates |  |  | Emission Rates |  |  | Emission Rate | De minimis Rate
[6 empty] | (lb/hr) | Potential | Limited | (lb/hr) | Potential | Limited
[7 empty] | (ton/yr) | (ton/yr) |  | (ton/yr) | (ton/yr) | (lb/day) | (lb/day) | Below?
| 540-84-1 | X | X |  | 2,2,4-Trimethylpentane* | 4.5056e-05 | 0.00019734 | 8.4363e-05 | 4.5056e-05 | 0.00019734 | 8.4363e-05 | 0.0010813 | 105 | Y
| 91-57-6 | X |  | X | 2-Methylnaphthalene | 0.036998 | 0.16205 | 0.069275 | 0.036998 | 0.16205 | 0.069275
| 83-32-9 | X |  | X | Acenaphthene | 0.0011919 | 0.0052205 | 0.0022317 | 0.0011919 | 0.0052205 | 0.0022317
| 208-96-8 | X |  | X | Acenaphthylene | 0.0002844 | 0.0012457 | 0.00053252 | 0.0002844 | 0.0012457 | 0.00053252
| 75-07-0 | X | X |  | Acetaldhyde | 0.128 | 0.56064 | 0.23967 | 0.128 | 0.56064 | 0.23967 | 3.072 | 21.6 | Y
| 120-12-7 | X |  | X | Anthracene | 0.00031148 | 0.0013643 | 0.00058322 | 0.00031148 | 0.0013643 | 0.00058322
| 744-038-2 | X | X |  | Arsenic | 0.000184 | 0.00080592 | 0.00034452 | 0.000184 | 0.00080592 | 0.00034452 | 0.004416 | 0.012 | Y
| 71-43-2 | X | X | X | Benzene | 0.11442 | 0.50118 | 0.21425 | 0.11442 | 0.50118 | 0.21425 | 2.7462 | 1.8 | N
| 56-55-3 | X |  | X | Benzo(a)anthracene | 8.4622e-05 | 0.00037065 | 0.00015845 | 8.4622e-05 | 0.00037065 | 0.00015845
| 50-32-8 | X |  | X | Benzo(a)pyrene | 3.2606e-06 | 1.4282e-05 | 6.1052e-06 | 3.2606e-06 | 1.4282e-05 | 6.1052e-06
| 205-99-2 | X |  | X | Benzo(b)fluoranthene | 1.4124e-05 | 6.1865e-05 | 2.6447e-05 | 1.4124e-05 | 6.1865e-05 | 2.6447e-05
| 192-97-2 |  |  | X | Benzo(e)pyrene | 2.0285e-05 | 8.8848e-05 | 3.7982e-05 | 2.0285e-05 | 8.8848e-05 | 3.7982e-05
| 191-24-2 | X |  | X | Benzo(g,h,i)perylene | 2.7911e-06 | 1.2225e-05 | 5.2261e-06 | 2.7911e-06 | 1.2225e-05 | 5.2261e-06
| 207-08-9 | X |  | X | Benzo(k)fluoranthene | 8.2002e-06 | 3.5917e-05 | 1.5354e-05 | 8.2002e-06 | 3.5917e-05 | 1.5354e-05
| 744-041-7 |  | X |  | Beryllium | 6e-05 | 0.0002628 | 0.00011234 |  |  |  | 0.00144 | 0 | N
| 744-043-9 | X | X |  | Cadmium | 0.000244 | 0.0010687 | 0.00045687 | 0.000244 | 0.0010687 | 0.00045687 | 0.005856 | 0.003 | N
| 75-15-0 | X | X |  | Carbon Disulfide | 0.00099621 | 0.0043634 | 0.0018653 | 0.00099621 | 0.0043634 | 0.0018653 | 0.023909 | 1.8 | Y
| 744-047-3 | X |  |  | Chromium | 0.000228 | 0.00099864 | 0.00042691 | 0.000228 | 0.00099864 | 0.00042691
| 218-01-9 | X |  | X | Chrysene | 0.00035525 | 0.001556 | 0.00066518 | 0.00035525 | 0.001556 | 0.00066518
| 98-82-8 | X | X |  | Cumene | 0.0018299 | 0.0080151 | 0.0034264 | 0.0018299 | 0.0080151 | 0.0034264 | 0.043918 | 0.108 | Y
| 53-70-3 | X |  | X | Dibenz(a,h)anthracene | 5.8059e-07 | 2.543e-06 | 1.0871e-06 | 5.8059e-07 | 2.543e-06 | 1.0871e-06
| 75-00-3 | X | X |  | Ethyl Chloride* | 0.00019848 | 0.00086934 | 0.00037163 | 0.00019848 | 0.00086934 | 0.00037163 | 0.0047635 | 316.8 | Y
| 100-41-4 | X | X |  | Ethylbenzene | 0.88651 | 3.8829 | 1.6599 | 0.88651 | 3.8829 | 1.6599 | 21.2762 | 52.2 | Y
| 206-44-0 | X |  | X | Fluoranthene | 0.0098205 | 0.043014 | 0.018388 | 0.0098205 | 0.043014 | 0.018388
| 86-73-7 | X |  | X | Fluorene | 0.0027158 | 0.011895 | 0.0050851 | 0.0027158 | 0.011895 | 0.0050851
| 50-00-0 | X | X | X | Formaldehyde | 0.3311 | 1.4502 | 0.61995 | 0.3311 | 1.4502 | 0.61995 | 7.9464 | 0.18 | N
| 110-54-3 | X | X | X | Hexane | 0.00737 | 0.032281 | 0.0138 | 0.00737 | 0.032281 | 0.0138 | 0.17688 | 10.8 | Y
| 1854-029-9 | X | X |  | Hexavalent chromium | 1.92e-05 | 8.4096e-05 | 3.595e-05 | 1.92e-05 | 8.4096e-05 | 3.595e-05 | 0.0004608 | 0.03 | Y
| 193-39-5 | X |  | X | Indeno(1,2,3-cd)pyrene | 7.6096e-07 | 3.333e-06 | 1.4248e-06 | 7.6096e-07 | 3.333e-06 | 1.4248e-06
| 743-996-5 | X | X |  | Manganese | 0.00276 | 0.012089 | 0.0051678 | 0.00276 | 0.012089 | 0.0051678 | 0.06624 | 0.3 | Y
| 78-93-3 |  | X |  | MEK* | 0.0027163 | 0.011897 | 0.005086 |  |  |  | 0.065191 | 177 | Y
| 743-997-6 | X | X |  | Mercury | 0.000164 | 0.00071832 | 0.00030707 | 0.000164 | 0.00071832 | 0.00030707 | 0.003936 | 0.003 | N
| 74-83-9 | X | X |  | Methyl Bromide* | 0.00039856 | 0.0017457 | 0.00074627 | 0.00039856 | 0.0017457 | 0.00074627 | 0.0095655 | 1.2 | Y
| 74-87-3 | X | X |  | Methyl Chloride* | 0.0013707 | 0.0060037 | 0.0025665 | 0.0013707 | 0.0060037 | 0.0025665 | 0.032897 | 6.18 | Y
| 75-09-2 | X | X |  | Methylene Chloride | 1.3162e-05 | 5.7648e-05 | 2.4644e-05 | 1.3162e-05 | 5.7648e-05 | 2.4644e-05 | 0.00031588 | 105 | Y
| 91-20-3 | X | X | X | Naphthalene | 0.017953 | 0.078634 | 0.033615 | 0.017953 | 0.078634 | 0.033615 | 0.43087 | 15 | Y
| 744-002-0 | X | X |  | Nickel | 0.0012 | 0.005256 | 0.0022469 | 0.0012 | 0.005256 | 0.0022469 | 0.0288 | 0.006 | N
| 95-47-6 | X | X |  | o-Xylene | 0.0041094 | 0.017999 | 0.0076945 | 0.0041094 | 0.017999 | 0.0076945 | 0.098626 | 52.2 | Y
| 198-55-0 | X |  | X | Perylene | 6.0469e-05 | 0.00026485 | 0.00011322 | 6.0469e-05 | 0.00026485 | 0.00011322
| 85-01-8 | X |  | X | Phenanthrene | 0.017733 | 0.077669 | 0.033203 | 0.017733 | 0.077669 | 0.033203
| 108-95-2 | X | X |  | Phenol | 0.0016092 | 0.0070484 | 0.0030131 | 0.0016092 | 0.0070484 | 0.0030131 | 0.038621 | 2.28 | Y
| 129-00-0 | X |  | X | Pyrene | 0.022651 | 0.099213 | 0.042412 | 0.022651 | 0.099213 | 0.042412
| 106-51-4 | X | X |  | Quinone | 0.108 | 0.47304 | 0.20222 | 0.108 | 0.47304 | 0.20222 | 2.592 | 0.024 | N
| 778-249-2 | X | X |  | Selenium | 0.000196 | 0.00085848 | 0.00036699 | 0.000196 | 0.00085848 | 0.00036699 | 0.004704 | 0.012 | Y
| 100-42-5 | X | X |  | Styrene | 0.00038467 | 0.0016849 | 0.00072026 | 0.00038467 | 0.0016849 | 0.00072026 | 0.0092322 | 63.9 | Y
| 127-18-4 | X | X |  | Tetrachloroethene | 0.0001281 | 0.00056106 | 0.00023985 | 0.0001281 | 0.00056106 | 0.00023985 | 0.0030743 | 40.2 | Y
| 108-88-3 | X | X | X | Toluene | 0.40652 | 1.7805 | 0.76116 | 0.40652 | 1.7805 | 0.76116 | 9.7564 | 24 | Y
| 1330-20-7 | X | X |  | Xylene | 1.0966 | 4.803 | 2.0532 | 1.0966 | 4.803 | 2.0532 | 26.3177 | 52.2 | Y
[8 empty] | Total** | 3.2048 | 14.0369 | 6.0006
[8 empty] | Any individual over 10 TPY? |  | N | N

## Aggregates
Asphalt Plant Potential to Emit Estimator
2011-11-29
This spreadsheet helps estimate a facility's potential to emit. It is provided for the convenience of the permitted community. DHEC does not guarantee the accuracy or appropriateness of this information. Emission factor sources are subject to revision or correction. It is the permittee's responsibility to verify the accuracy of the information. DHEC is not liable for errors or omissions.
| Aggregate Emissions | [6 empty] | Purple values are pulled from other worksheet
| 400 | Facility Capacity (ton/hr)
| 3744.8 | Hours per year at full capacity to reach production limit
| 50 | Max. RAP Used (%) | [5 empty] | Blue values are results
| 3 | # of Virgin Agg. Conveyors (#)
| 2 | # of Virgin Agg. Screens (#)
| 2 | # of RAP Conveyors (#)
| 1 | # of RAP Screens (#)
| 1 | # of RAP Crushers (#)
| 1.5 | Size of Coarse Agg. Piles (acre)
| 95 | Agg. Content (%)
| 4.9 | Agg. Moisture (%)
| 5 | Agg. Silt (%)
| 7.46 | Mean Wind Speed (MPH)
| 16.4 | Time Wind Speed >12 MPH (%)
| 89 | Days precip > 0.01 in (# days/yr)
|  | Pollutant | Potential |  | Limited
|  |  | (lb/hr) | (ton/yr) | (lb/hr) | (ton/yr)
| Conveying Total | PM | 0.1596 | 0.69905 | 0.1596 | 0.29884
|  | PM10 | 0.05244 | 0.22969 | 0.05244 | 0.098189
|  | PM2.5 | 0.01482 | 0.064912 | 0.01482 | 0.027749
| Screening Total | PM | 1.672 | 7.3234 | 1.672 | 3.1307
|  | PM10 | 0.5624 | 2.4633 | 0.5624 | 1.053
|  | PM2.5 | 0.038 | 0.16644 | 0.038 | 0.071151
| RAP Crushing | PM | 0.24 | 1.0512 | 0.24 | 0.44938
|  | PM10 | 0.108 | 0.47304 | 0.108 | 0.20222
|  | PM2.5 | 0.02 | 0.0876 | 0.02 | 0.037448
| Other Aggregate Handling | PM | 0.8635 | 3.7821 | 0.8635 | 1.6168
|  | PM10 | 0.40841 | 1.7888 | 0.40841 | 0.76471
|  | PM2.5 | 0.061845 | 0.27088 | 0.061845 | 0.1158
| Wind Erosion | PM | 0.45478 | 1.9919 | 0.45478 | 1.9919
|  | PM10 | 0.22739 | 0.99597 | 0.22739 | 0.99597
|  | PM2.5 | - | - | - | -
| Note: | Controlled factors are being used as a review of source tests from the last two years (n=45) shows that aggregate moisture content averaged 4.9%. This is consistent with footnote b of 11.19-2.
Conveying |  | Uncontrolled Potential (8,760 hr/yr) | [8 empty] | Controlled/Limited
|  | PM |  |  | PM10 |  |  | PM2.5 |  |  | PM |  |  | PM10 |  |  | PM2.5
Table 11.19.2-2 | Source | Emission Factor | Emissions |  | Emission Factor | Emissions |  | Emission Factor | Emissions |  | Emission Factor | Emissions |  | Emission Factor | Emissions |  | Emission Factor | Emissions
(8/04) |  | (lb/ton) | (lb/hr) | (ton/yr) | (lb/ton) | (lb/hr) | (ton/yr) | (lb/ton) | (lb/hr) | (ton/yr) | (lb/ton) | (lb/hr) | (ton/yr) | (lb/ton) | (lb/hr) | (ton/yr) | (lb/ton) | (lb/hr) | (ton/yr)
| Virgin Agg. | 0.00014 | 0.1596 | 0.69905 | 4.6e-05 | 0.05244 | 0.22969 | 1.3e-05 | 0.01482 | 0.064912 | 0.00014 | 0.1596 | 0.29884 | 4.6e-05 | 0.05244 | 0.098189 | 1.3e-05 | 0.01482 | 0.027749
| Virgin -RAP | 0.00014 | 0.0756 | 0.33113 | 4.6e-05 | 0.02484 | 0.1088 | 1.3e-05 | 0.00702 | 0.030748 | 0.00014 | 0.0756 | 0.14155 | 4.6e-05 | 0.02484 | 0.04651 | 1.3e-05 | 0.00702 | 0.013144
| RAP Agg. | 0.00014 | 0.056 | 0.24528 | 4.6e-05 | 0.0184 | 0.080592 | 1.3e-05 | 0.0052 | 0.022776 | 0.00014 | 0.056 | 0.10485 | 4.6e-05 | 0.0184 | 0.034452 | 1.3e-05 | 0.0052 | 0.0097365
Screening |  | Uncontrolled Potential (8,760 hr/yr) | [8 empty] | Controlled/Limited
|  | PM |  |  | PM10 |  |  | PM2.5 |  |  | PM |  |  | PM10 |  |  | PM2.5
Table 11.19.2-2 | Source | Emission Factor | Emissions |  | Emission Factor | Emissions |  | Emission Factor | Emissions |  | Emission Factor | Emissions |  | Emission Factor | Emissions |  | Emission Factor | Emissions
(8/04) |  | (lb/ton) | (lb/hr) | (ton/yr) | (lb/ton) | (lb/hr) | (ton/yr) | (lb/ton) | (lb/hr) | (ton/yr) | (lb/ton) | (lb/hr) | (ton/yr) | (lb/ton) | (lb/hr) | (ton/yr) | (lb/ton) | (lb/hr) | (ton/yr)
| Virgin Agg. | 0.0022 | 1.672 | 7.3234 | 0.00074 | 0.5624 | 2.4633 | 5e-05 | 0.038 | 0.16644 | 0.0022 | 1.672 | 3.1307 | 0.00074 | 0.5624 | 1.053 | 5e-05 | 0.038 | 0.071151
| Virgin -RAP | 0.0022 | 0.792 | 3.469 | 0.00074 | 0.2664 | 1.1668 | 5e-05 | 0.018 | 0.07884 | 0.0022 | 0.792 | 1.4829 | 0.00074 | 0.2664 | 0.49881 | 5e-05 | 0.018 | 0.033703
| RAP Agg. | 0.0022 | 0.44 | 1.9272 | 0.00074 | 0.148 | 0.64824 | 5e-05 | 0.01 | 0.0438 | 0.0022 | 0.44 | 0.82386 | 0.00074 | 0.148 | 0.27712 | 5e-05 | 0.01 | 0.018724
RAP Crushing |  | Uncontrolled Potential (8,760 hr/yr) | [8 empty] | Controlled/Limited
|  | PM |  |  | PM10 |  |  | PM2.5 |  |  | PM |  |  | PM10 |  |  | PM2.5
Table 11.19.2-2 | Source | Emission Factor | Emissions |  | Emission Factor | Emissions |  | Emission Factor | Emissions |  | Emission Factor | Emissions |  | Emission Factor | Emissions |  | Emission Factor | Emissions
(8/04) |  | (lb/ton) | (lb/hr) | (ton/yr) | (lb/ton) | (lb/hr) | (ton/yr) | (lb/ton) | (lb/hr) | (ton/yr) | (lb/ton) | (lb/hr) | (ton/yr) | (lb/ton) | (lb/hr) | (ton/yr) | (lb/ton) | (lb/hr) | (ton/yr)
| RAP Agg. | 0.0012 | 0.24 | 1.0512 | 0.00054 | 0.108 | 0.47304 | 0.0001 | 0.02 | 0.0876 | 0.0012 | 0.24 | 0.44938 | 0.00054 | 0.108 | 0.20222 | 0.0001 | 0.02 | 0.037448
Agg. Handling |  | Uncontrolled Potential (8,760 hr/yr) | [8 empty] | Controlled/Limited
|  | PM |  |  | PM10 |  |  | PM2.5 |  |  | PM |  |  | PM10 |  |  | PM2.5
13.2.4-4 | Source | Emission Factor | Emissions |  | Emission Factor | Emissions |  | Emission Factor | Emissions |  | Emission Factor | Emissions |  | Emission Factor | Emissions |  | Emission Factor | Emissions
(11/06) |  | (lb/ton) | (lb/hr) | (ton/yr) | (lb/ton) | (lb/hr) | (ton/yr) | (lb/ton) | (lb/hr) | (ton/yr) | (lb/ton) | (lb/hr) | (ton/yr) | (lb/ton) | (lb/hr) | (ton/yr) | (lb/ton) | (lb/hr) | (ton/yr)
| Gound Stor | 0.0011362 | 0.43175 | 1.8911 | 0.00053738 | 0.20421 | 0.89442 | 8.1375e-05 | 0.030923 | 0.13544 | 0.0011362 | 0.43175 | 0.80841 | 0.00053738 | 0.20421 | 0.38236 | 8.1375e-05 | 0.030923 | 0.0579
| Feed Bin | 0.0011362 | 0.43175 | 1.8911 | 0.00053738 | 0.20421 | 0.89442 | 8.1375e-05 | 0.030923 | 0.13544 | 0.0011362 | 0.43175 | 0.80841 | 0.00053738 | 0.20421 | 0.38236 | 8.1375e-05 | 0.030923 | 0.0579
Wind Erosion |  | Uncontrolled Potential (8,760 hr/yr) | [8 empty] | Controlled/Limited
|  | PM |  |  | PM10 |  |  | PM2.5 |  |  | PM |  |  | PM10 |  |  | PM2.5
1992 Fugitive Guide | Source | Emission Factor | Emissions |  | Emission Factor | Emissions |  | Emission Factor | Emissions |  | Emission Factor | Emissions |  | Emission Factor | Emissions |  | Emission Factor | Emissions
|  | (lb/d/acre) | (lb/hr) | (ton/yr) | (lb/d/acre) | (lb/hr) | (ton/yr) | (lb/d/acre) | (lb/hr) | (ton/yr) | (lb/d/acre) | (lb/hr) | (ton/yr) | (lb/d/acre) | (lb/hr) | (ton/yr) | (lb/d/acre) | (lb/hr) | (ton/yr)
| Piles | 7.2765 | 0.45478 | 1.9919 | 3.6382 | 0.22739 | 0.99597 | ND | - | - | 7.2765 | 0.45478 | 1.9919 | 3.6382 | 0.22739 | 0.99597 | ND | - | -

## Hot Oil Heater
Asphalt Plant Potential to Emit Estimator
2011-11-29
This spreadsheet helps estimate a facility's potential to emit. It is provided for the convenience of the permitted community. DHEC does not guarantee the accuracy or appropriateness of this information. Emission factor sources are subject to revision or correction. It is the permittee's responsibility to verify the accuracy of the information. DHEC is not liable for errors or omissions.
| Hot Oil Heater | [6 empty] | Purple values are pulled from other worksheet
| 2.2 | Heat Input (MMBTU/hr) | [5 empty] | Blue values are results
|  | Worst Case Totals | Pollutant | Potential |  | Controlled/Limited
|  |  |  | (lb/hr) | (ton/yr) | (lb/hr) | (ton/yr)
|  |  | PM | 0.051857 | 0.22713 | - | -
|  |  | PM10 | 0.0374 | 0.16381 | - | -
|  |  | PM2.5 | 0.033471 | 0.1466 | - | -
|  |  | SO2 | 1.1157 | 4.8868 | - | -
|  |  | NOX | 0.31429 | 1.3766 | - | -
|  |  | CO | 0.18118 | 0.79355 | - | -
|  |  | VOC | 0.011863 | 0.051959 | - | -
Fuels | Natural Gas |  |  |  |  | PM | PM10 | PM2.5 | SO2 | NOX | CO | VOC
| 106 BTU / Hr [Size]: | 2.2 | BTU/SCF: | 1020 | Lb/106SCF: | 7.6 | 7.6 | 7.6 | 0.6 | 100 | 84 | 5.5
[6 empty] | 7.6 | 7.6 | 7.6 | 0.6 | 100 | 84 | 5.5 | Cutout in case this fuel isn't ran
| Hours/Year: | 8760 | % Sulfur: | - | Lb/Hr: | 0.016392 | 0.016392 | 0.016392 | 0.0012941 | 0.21569 | 0.18118 | 0.011863
| Source: AP-42 Fifth Edition, Tables 1.4-1,-2, 7/98 Update |  |  |  | TPY: | 0.071798 | 0.071798 | 0.071798 | 0.0056682 | 0.94471 | 0.79355 | 0.051959
| Distillate (#2) Oil Fired |  |  |  |  | PM | PM10 | PM2.5 | SO2 | NOX | CO | VOC
| 106 BTU / Hr [Size]: | 2.2 | BTU/Gal: | 140000 | Lb/103 Gal: | 3.3 | 2.38 | 2.13 | 71 | 20 | 5 | 0.34 | Picks Between <10 & >10
[6 empty] | 3.3 | 2.38 | 2.13 | 71 | 20 | 5 | 0.34 | Cutout in case this fuel isn't ran
| Hours/Year: | 8760 | % Sulfur: | 0.5 | Lb/Hr: | 0.051857 | 0.0374 | 0.033471 | 1.1157 | 0.31429 | 0.078571 | 0.0053429
| Source: AP-42 5th Ed, Tables 1.3-1,-2,-3,-7 9/98 Update |  |  |  | TPY: | 0.22713 | 0.16381 | 0.1466 | 4.8868 | 1.3766 | 0.34414 | 0.023402
| #4 Oil Fired |  |  |  |  | PM | PM10 | PM2.5 | SO2 | NOX | CO | VOC
| 106 BTU / Hr [Size]: | 2.2 | BTU/Gal: | 145000 | Lb/103 Gal: | 8.5 | 5.8428 | 3.1128 | 225 | 20 | 5 | 0.34 | Picks Between <10 & >10
[6 empty] | 0 | 0 | 0 | 0 | 0 | 0 | 0 | Cutout in case this fuel isn't ran
| Hours/Year: | 8760 | % Sulfur: | 1.5 | Lb/Hr: | 0 | 0 | 0 | 0 | 0 | 0 | 0
| Source: AP-42 5th Ed, Tables 1.3-1,-2,-3,-7 9/98 Update |  |  |  | TPY: | 0 | 0 | 0 | 0 | 0 | 0 | 0
| #5 Oil Fired |  |  |  |  | PM | PM10 | PM2.5 | SO2 | NOX | CO | VOC
| 106 BTU / Hr [Size]: | 2.2 | BTU/Gal: | 150000 | Lb/103 Gal: | 11.5 | 7.704 | 3.804 | 314 | 55 | 5 | 1.13 | Picks Between <10 & >10
[6 empty] | 0 | 0 | 0 | 0 | 0 | 0 | 0 | Cutout in case this fuel isn't ran
| Hours/Year: | 8760 | % Sulfur: | 2 | Lb/Hr: | 0 | 0 | 0 | 0 | 0 | 0 | 0
| Source: AP-42 5th Ed, Tables 1.3-1,-2,-3,-7 9/98 Update |  |  |  | TPY: | 0 | 0 | 0 | 0 | 0 | 0 | 0
| #6 Oil Fired |  |  |  |  | PM | PM10 | PM2.5 | SO2 | NOX | CO | VOC
| 106 BTU / Hr [Size]: | 2.2 | BTU/Gal: | 150000 | Lb/103 Gal: | 27.695 | 17.8889 | 7.5864 | 392.5 | 55 | 5 | 1.13 | Picks Between <10 & >10
[6 empty] | 0 | 0 | 0 | 0 | 0 | 0 | 0 | Cutout in case this fuel isn't ran
| Hours/Year: | 8760 | % Sulfur: | 2.5 | Lb/Hr: | 0 | 0 | 0 | 0 | 0 | 0 | 0
| Source: AP-42 5th Ed, Tables 1.3-1,-2,-3,-7 9/98 Update |  |  |  | TPY: | 0 | 0 | 0 | 0 | 0 | 0 | 0
| Waste Oil |  | BTU/Gal: | 140000 |  | PM | PM10 | PM2.5 | SO2 | NOX | CO | VOC
| 106 BTU / Hr [Size]: | 2.2 | % Ash: | 0.5 | Lb/103 Gal: | 32 | 25.5 | 0 | 73.5 | 19 | 5 | 1
[6 empty] | 0 | 0 | 0 | 0 | 0 | 0 | 0 | Cutout in case this fuel isn't ran
| Hours/Year: | 8760 | % Sulfur: | 0.5 | Lb/Hr: | 0 | 0 | 0 | 0 | 0 | 0 | 0
| Source: AP-42 5th Ed, Tables 1.11-1,-2, -3, 10/96 Update |  |  |  | TPY: | 0 | 0 | 0 | 0 | 0 | 0 | 0
Picks Between <10 & >10
| Distillate (#2) Oil Fired (< 10 mmbtu/hr) |  |  |  |  | PM | PM10 | PM2.5 | SO2 | NOX | CO | VOC
| 106 BTU / Hr [Size]: | 1 | BTU/Gal: | 140000 | Lb/103 Gal: | 3.3 | 2.38 | 2.13 | 71 | 20 | 5 | 0.34
| Hours/Year: | 8760 | % Sulfur: | 0.5
Source: AP-42 5th Ed, Tables 1.3-1,-2,-3,-7 9/98 Update
| Distillate (#2) Oil Fired (10 - 100 mmbtu/hr) |  |  |  |  | PM | PM10 | PM2.5 | SO2 | NOX | CO | VOC
| 106 BTU / Hr [Size]: | 10 | BTU/Gal: | 140000 | Lb/103 Gal: | 3.3 | 2.3 | 1.55 | 71 | 20 | 5 | 0.2
| Hours/Year: | 8760 | % Sulfur: | 0.5
Source: AP-42 5th Ed, Tables 1.3-1,-2,-3,-6 9/98 Update
| #4 Oil Fired (< 10 mmbtu/hr) |  |  |  |  | PM | PM10 | PM2.5 | SO2 | NOX | CO | VOC
| 106 BTU / Hr [Size]: | 1 | BTU/Gal: | 145000 | Lb/103 Gal: | 8.5 | 5.8428 | 3.1128 | 225 | 20 | 5 | 0.34
| Hours/Year: | 8760 | % Sulfur: | 1.5
Source: AP-42 5th Ed, Tables 1.3-1,-2,-3,-7 9/98 Update
| #4 Oil Fired (10 - 100 mmbtu/hr) |  |  |  |  | PM | PM10 | PM2.5 | SO2 | NOX | CO | VOC
| 106 BTU / Hr [Size]: | 10 | BTU/Gal: | 145000 | Lb/103 Gal: | 8.5 | 7.5228 | 5.4228 | 225 | 20 | 5 | 0.2
| Hours/Year: | 8760 | % Sulfur: | 1.5
Source: AP-42 5th Ed, Tables 1.3-1,-2,-3,-5 9/98 Update
| #5 Oil Fired (< 10 mmbtu/hr) |  |  |  |  | PM | PM10 | PM2.5 | SO2 | NOX | CO | VOC
| 106 BTU / Hr [Size]: | 1 | BTU/Gal: | 150000 | Lb/103 Gal: | 11.5 | 7.704 | 3.804 | 314 | 55 | 5 | 1.13
| Hours/Year: | 8760 | % Sulfur: | 2 | Lb/Hr:
| Source: AP-42 5th Ed, Tables 1.3-1,-2,-3,-7 9/98 Update |  |  |  | TPY:
| #5 Oil Fired (10 - 100 mmbtu/hr) |  |  |  |  | PM | PM10 | PM2.5 | SO2 | NOX | CO | VOC
| 106 BTU / Hr [Size]: | 10 | BTU/Gal: | 150000 | Lb/103 Gal: | 11.5 | 10.104 | 7.104 | 314 | 55 | 5 | 0.28
| Hours/Year: | 8760 | % Sulfur: | 2 | Lb/Hr:
| Source: AP-42 5th Ed, Tables 1.3-1,-2,-3,-5 9/98 Update |  |  |  | TPY:
| #6 Oil Fired (< 10 mmbtu/hr) |  |  |  |  | PM | PM10 | PM2.5 | SO2 | NOX | CO | VOC
| 106 BTU / Hr [Size]: | 1 | BTU/Gal: | 150000 | Lb/103 Gal: | 27.695 | 17.8889 | 7.5864 | 392.5 | 55 | 5 | 1.13
| Hours/Year: | 8760 | % Sulfur: | 2.5
Source: AP-42 5th Ed, Tables 1.3-1,-2,-3,-7 9/98 Update
| #6 Oil Fired (10 - 100 mmbtu/hr) |  |  |  |  | PM | PM10 | PM2.5 | SO2 | NOX | CO | VOC
| 106 BTU / Hr [Size]: | 10 | BTU/Gal: | 150000 | Lb/103 Gal: | 27.695 | 24.2289 | 16.3039 | 392.5 | 55 | 5 | 0.28
| Hours/Year: | 8760 | % Sulfur: | 2.5
Source: AP-42 5th Ed, Tables 1.3-1,-2,-3,-5 9/98 Update

## LOSL.Crit
Asphalt Plant Potential to Emit Estimator
2011-11-29
This spreadsheet helps estimate a facility's potential to emit. It is provided for the convenience of the permitted community. DHEC does not guarantee the accuracy or appropriateness of this information. Emission factor sources are subject to revision or correction. It is the permittee's responsibility to verify the accuracy of the information. DHEC is not liable for errors or omissions.
Load Out & HMA Storage Silo Loading Criteria Pollutants
| 400 | Facility Capacity (ton/hr) |  |  |  |  | Purple values are pulled from other worksheet
| 3744.8 | Hours per year at full capacity to reach production limit |  |  |  |  | Blue values are results
| 325 | Temp
| -0.5 | Volatility
| Totals | Pollutant | Potential |  | Limited
|  |  | (lb/hr) | (ton/yr) | (lb/hr) | (ton/yr)
|  | PM | 0.44313 | 1.9409 | 0.44313 | 0.82972
|  | VOC | 6.4384 | 28.2004 | 6.4384 | 12.0553
|  | CO | 0.98337 | 4.3072 | 0.98337 | 1.8413
Load Out | Potential (8,760 hr/yr) |  |  |  | Limited
Table 11.1-14 | Pollutant | Emission Factor | Emissions |  | Pollutant | Emission Factor | Emissions
|  | (lb/ton) | (lb/hr) | (ton/yr) |  | (lb/ton) | (lb/hr) | (ton/yr)
| PM | 0.00052194 | 0.20877 | 0.91443 | PM | 0.00052194 | 0.20877 | 0.39091
| VOC | 0.0039094 | 1.5638 | 6.8493 | VOC | 0.0039094 | 1.5638 | 2.928
| CO | 0.0013492 | 0.5397 | 2.3639 | CO | 0.0013492 | 0.5397 | 1.0105
Silo Loading | Potential (8,760 hr/yr) |  |  |  | Limited
Table 11.1-14 | Pollutant | Emission Factor | Emissions |  | Pollutant | Emission Factor | Emissions
|  | (lb/ton) | (lb/hr) | (ton/yr) |  | (lb/ton) | (lb/hr) | (ton/yr)
| PM | 0.00058589 | 0.23436 | 1.0265 | PM | 0.00058589 | 0.23436 | 0.43881
| VOC | 0.012187 | 4.8747 | 21.3511 | VOC | 0.012187 | 4.8747 | 9.1273
| CO | 0.0011092 | 0.44367 | 1.9433 | CO | 0.0011092 | 0.44367 | 0.83073

## LOSL.Tox
Asphalt Plant Potential to Emit Estimator
2011-11-29
This spreadsheet helps estimate a facility's potential to emit. It is provided for the convenience of the permitted community. DHEC does not guarantee the accuracy or appropriateness of this information. Emission factor sources are subject to revision or correction. It is the permittee's responsibility to verify the accuracy of the information. DHEC is not liable for errors or omissions.
Load out & Storage Silo Air Toxics
| 400 | Facility Capacity (ton/hr)
| 325 | Temp |  |  |  | Purple values are pulled from other worksheet
| -0.5 | Volatility |  |  |  | Blue values are results
| 0.13637 | Load out Organic PM (lb/hr)
| 0.10156 | Storage silo loading Organic PM (lb/hr)
| 1.6636 | Load out TOC (lb/hr)
| 4.8747 | Storage silo loading TOC (lb/hr)
Worse Case Totals | CAS | HAP | TAP | POM | Pollutant | Emission Rate
(lb/hr)
| 78-93-3 |  | X |  | 2-Butanone | 0.0027163
| 91-57-6 | X |  | X | 2-Methylnaphthalene | 0.0085977
| 83-32-9 | X |  | X | Acenaphthene | 0.00083189
| 208-96-8 | X |  | X | Acenaphthylene | 5.2403e-05
| 120-12-7 | X |  | X | Anthracene | 0.00022748
| 71-43-2 | X | X |  | Benzene | 0.002425
| 56-55-3 | X |  | X | Benzo(a)anthracene | 8.2782e-05
| 50-32-8 | X |  | X | Benzo(a)pyrene | 3.1366e-06
| 205-99-2 | X |  | X | Benzo(b)fluoranthene | 1.0364e-05
| 192-97-2 |  |  | X | Benzo(e)pyrene | 2.0285e-05
| 191-24-2 | X |  | X | Benzo(g,h,i)perylene | 2.5911e-06
| 207-08-9 | X |  | X | Benzo(k)fluoranthene | 3.0002e-06
| 74-83-9 | X | X |  | Bromomethane | 0.00039856
| 75-15-0 | X | X |  | Carbon Disulfide | 0.00099621
| 75-00-3 | X | X |  | Chloroethane | 0.00019848
| 74-87-3 | X | X |  | Chloromethane | 0.0013707
| 218-01-9 | X |  | X | Chrysene | 0.00035373
| 98-82-8 | X | X |  | Cumene | 0.0018299
| 53-70-3 | X |  | X | Dibenz(a,h)anthracene | 5.0459e-07
| 100-41-4 | X | X |  | Ethylbenzene | 0.0065104
| 206-44-0 | X |  | X | Fluoranthene | 0.00022052
| 86-73-7 | X |  | X | Fluorene | 0.0020758
| 50-00-0 | X | X |  | Formaldehyde | 0.035099
| 110-54-3 | X | X |  | Hexane | 0.00737
| 193-39-5 | X |  | X | Indeno(1,2,3-cd)pyrene | 6.4096e-07
| 540-84-1 | X | X |  | Isooctane | 4.5056e-05
| 75-09-2 | X | X |  | Methylene Chloride | 1.3162e-05
| 91-20-3 | X | X | X | Naphthalene | 0.003553
| 95-47-6 | X | X |  | o-Xylene | 0.0041094
| 198-55-0 | X |  | X | Perylene | 6.0469e-05
| 85-01-8 | X |  | X | Phenanthrene | 0.0029326
| 108-95-2 | X | X |  | Phenol | 0.0016092
[5 empty] | POMs Total | 0.01968
| 129-00-0 | X |  | X | Pyrene | 0.00065141
| 100-42-5 | X | X |  | Styrene | 0.00038467
| 127-18-4 | X | X |  | Tetrachloroethene | 0.0001281
| 108-88-3 | X | X |  | Toluene | 0.0065158
| 1330-20-7 | X | X |  | Xylene | 0.01657
HAPs from PM | CAS | HAP | TAP | POM | Pollutant | Emission Factors |  | Emission Rates
Table 11.1-15 | [7 empty] | (lb/hr)
[6 empty] | % of Load Out PM | %S.Loading PM | Loadout | S.Loading | Total
PAH, HAPs | 83-32-9 | X |  | X | Acenaphthene | 0.26% | 0.47% | 0.00035457 | 0.00047731 | 0.00083189
| 208-96-8 | X |  | X | Acenaphthylene | 0.028% | 0.014% | 3.8185e-05 | 1.4218e-05 | 5.2403e-05
| 120-1207 | X |  | X | Anthracene | 0.07% | 0.13% | 9.5462e-05 | 0.00013202 | 0.00022748
| 56-55-3 | X |  | X | Benzo(a)anthracene | 0.019% | 0.056% | 2.5911e-05 | 5.6871e-05 | 8.2782e-05
| 205-99-2 | X |  | X | Benzo(b)fluoranthene | 0.0076% | N/A | 1.0364e-05 | N/A | 1.0364e-05
| 207-08-9 | X |  | X | Benzo(k)fluoranthene | 0.0022% | N/A | 3.0002e-06 | N/A | 3.0002e-06
| 191-24-2 | X |  | X | Benzo(g,h,i)perylene | 0.0019% | N/A | 2.5911e-06 | N/A | 2.5911e-06
| 50-32-8 | X |  | X | Benzo(a)pyrene | 0.0023% | N/A | 3.1366e-06 | N/A | 3.1366e-06
| 192-97-2 |  |  | X | Benzo(e)pyrene | 0.0078% | 0.0095% | 1.0637e-05 | 9.6478e-06 | 2.0285e-05
| 218-01-9 | X |  | X | Chrysene | 0.103% | 0.21% | 0.00014047 | 0.00021327 | 0.00035373
| 53-70-3 | X |  | X | Dibenz(a,h)anthracene | 0.00037% | N/A | 5.0459e-07 | N/A | 5.0459e-07
| 206-44-0 | X |  | X | Fluoranthene | 0.05% | 0.15% | 6.8187e-05 | 0.00015233 | 0.00022052
| 86-73-7 | X |  | X | Fluorene | 0.77% | 1.01% | 0.0010501 | 0.0010257 | 0.0020758
| 193-39-5 | X |  | X | Indeno(1,2,3-cd)pyrene | 0.00047% | N/A | 6.4096e-07 | N/A | 6.4096e-07
| 91-57-6 | X |  | X | 2-Methylnaphthalene | 2.38% | 5.27% | 0.0032457 | 0.005352 | 0.0085977
| 91-20-3 | X | X | X | Naphthalene | 1.25% | 1.82% | 0.0017047 | 0.0018483 | 0.003553
| 85-01-8 |  |  | X | Perylene | 0.022% | 0.03% | 3.0002e-05 | 3.0467e-05 | 6.0469e-05
| 85-01-8 | X |  | X | Phenanthrene | 0.81% | 1.8% | 0.0011046 | 0.001828 | 0.0029326
| 129-00-0 | X |  | X | Pyrene | 0.15% | 0.44% | 0.00020456 | 0.00044685 | 0.00065141
Semi-Vol., HAP | 108-95-2 | X | X |  | Phenol | 1.18% | N/A | 0.0016092 | N/A | 0.0016092
HAPs from PM | CAS | HAP | TAP | POM | Pollutant | Emission Factors |  | Emission Rates
Table 11.1-15 | [7 empty] | (lb/hr)
[6 empty] | % of Load Out PM | %S.Loading PM | Loadout | S.Loading | Total
| 71-43-2 | X | X | X | Benzene | 0.052% | 0.032% | 0.00086506 | 0.0015599 | 0.002425
| 74-83-9 | X | X |  | Bromomethane | 0.0096% | 0.0049% | 0.0001597 | 0.00023886 | 0.00039856
| 78-93-3 |  | X |  | 2-Butanone | 0.049% | 0.039% | 0.00081515 | 0.0019011 | 0.0027163
| 75-15-0 | X | X |  | Carbon Disulfide | 0.013% | 0.016% | 0.00021627 | 0.00077995 | 0.00099621
| 75-00-3 | X | X |  | Chloroethane | 0.00021% | 0.004% | 3.4935e-06 | 0.00019499 | 0.00019848
| 74-87-3 | X | X |  | Chloromethane | 0.015% | 0.023% | 0.00024954 | 0.0011212 | 0.0013707
| 98-82-8 | X | X |  | Cumene | 0.11% | N/A | 0.0018299 | N/A | 0.0018299
| 100-41-4 | X | X |  | Ethylbenzene | 0.28% | 0.038% | 0.004658 | 0.0018524 | 0.0065104
| 50-00-0 | X | X | X | Formaldehyde | 0.088% | 0.69% | 0.0014639 | 0.033635 | 0.035099
| 110-54-3 | X | X | X | n-Hexane | 0.15% | 0.1% | 0.0024954 | 0.0048747 | 0.00737
| 540-84-1 | X | X |  | Isooctane | 0.0018% | 0.00031% | 2.9944e-05 | 1.5111e-05 | 4.5056e-05
| 75-09-2 | X | X |  | Methylene Chloride | 0% | 0.00027% | 0 | 1.3162e-05 | 1.3162e-05
| 100-42-5 | X | X |  | Styrene | 0.0073% | 0.0054% | 0.00012144 | 0.00026323 | 0.00038467
| 127-18-4 | X | X |  | Tetrachloroethene | 0.0077% | N/A | 0.0001281 | N/A | 0.0001281
| 108-88-3 | X | X | X | Toluene | 0.21% | 0.062% | 0.0034935 | 0.0030223 | 0.0065158
| 1330-20-7 | X | X |  | m-/p-Xylene | 0.41% | 0.2% | 0.0068207 | 0.0097493 | 0.01657
| 95-47-6 | X | X |  | o-Xylene | 0.08% | 0.057% | 0.0013309 | 0.0027786 | 0.0041094

## Lime Silo
Asphalt Plant Potential to Emit Estimator
2011-11-29
This spreadsheet helps estimate a facility's potential to emit. It is provided for the convenience of the permitted community. DHEC does not guarantee the accuracy or appropriateness of this information. Emission factor sources are subject to revision or correction. It is the permittee's responsibility to verify the accuracy of the information. DHEC is not liable for errors or omissions.
Lime Silo Loading
| 35040 | Lime used per year at PTE Production (ton) |  |  |  | Purple values are pulled from other worksheet
| 14979.2 | Lime used per year at Limited Production (ton)
| 25 | Max Hourly Load (ton)
| 99 | Bin Vent Efficiency |  |  |  | Blue values are results
| Totals | Pollutant | Uncontrolled |  | Controlled
|  |  | (lb/hr) | (ton/yr) | (lb/hr) | (ton/yr)
|  | PM | 55 | 38.544 | 0.55 | 0.16477
|  | PM10 | 55 | 38.544 | 0.55 | 0.16477 | Assumed
|  | PM2.5 | 55 | 38.544 | 0.55 | 0.16477 | Assumed
Lime Silo Loading | Uncontrolled Potential (8,760 hr/yr) |  |  |  | Controlled (8,760 hr/yr)
Table 11.17-4 | Pollutant | Emission Factor | Emissions |  | Pollutant | Emission Factor | Control Eff. | Emissions
|  | (lb/ton) | (lb/hr) | (ton/yr) |  | (lb/ton) | % | (lb/hr) | (ton/yr)
| PM | 2.2 | 55 | 38.544 | PM | 2.2 | 99 | 0.55 | 0.16477

## Drum - Prod.Crit
Asphalt Plant Potential to Emit Estimator
2011-11-29
This spreadsheet helps estimate a facility's potential to emit. It is provided for the convenience of the permitted community. DHEC does not guarantee the accuracy or appropriateness of this information. Emission factor sources are subject to revision or correction. It is the permittee's responsibility to verify the accuracy of the information. DHEC is not liable for errors or omissions.
Drum Hot Mix Asphalt Production Criteria Pollutants
| 400 | Facility Capacity (ton/hr) |  |  |  |  | Purple values are pulled from other worksheet
| 3744.8 | Hours per year at full capacity to reach production limit |  |  |  |  | Blue values are results
| Worst Case Totals | Pollutant | Uncontrolled |  | Controlled/Limited
|  |  | (lb/hr) | (ton/yr) | (lb/hr) | (ton/yr)
|  | PM | 11200 | 49056 | 13.2 | 24.7157
|  | PM10 | 2600 | 11388 | 9.2 | 17.2261
|  | PM2.5 | 600 | 2628 | 1.16 | 2.172
|  | SO2 | 23.2 | 101.616 | 23.2 | 43.4397
|  | NOX | 22 | 96.36 | 22 | 41.1928
|  | CO | 52 | 227.76 | 52 | 97.3648
|  | VOC | 12.8 | 56.064 | 12.8 | 23.9667
|  | Lead | 0.006 | 0.02628 | 0.006 | 0.011234
PM/PM10 | Uncontrolled Potential (8,760 hr/yr) |  |  |  | Controlled/Limited
Table 11.1-3 | Pollutant | Emission Factor | Emissions |  | Pollutant | Emission Factor | Emissions
|  | (lb/ton) | (lb/hr) | (ton/yr) |  | (lb/ton) | (lb/hr) | (ton/yr)
| PM | 28 | 11200 | 49056 | PM | 0.033 | 13.2 | 24.7157
| PM10 | 6.5 | 2600 | 11388 | PM10 | 0.023 | 9.2 | 17.2261
PM2.5 | Uncontrolled Potential (8,760 hr/yr) |  |  |  | Controlled/Limited
Table 11.1-4 | Pollutant | Emission Factor | Emissions |  | Pollutant | Emission Factor | Emissions
|  | (lb/ton) | (lb/hr) | (ton/yr) |  | (lb/ton) | (lb/hr) | (ton/yr)
| PM2.5 | 1.5 | 600 | 2628 | PM2.5 | 0.0029 | 1.16 | 2.172
SO2/NOX | Uncontrolled Potential (8,760 hr/yr) | [15 empty] | Limited
Table 11.1.-7 | Natural Gas |  |  |  | Fuel Oil |  |  |  | Waste Oil |  |  |  | Natural Gas |  |  |  | Fuel Oil |  |  |  | Waste Oil
| Pollutant | Emission Factor | Emissions |  | Pollutant | Emission Factor | Emissions |  | Pollutant | Emission Factor | Emissions |  | Pollutant | Emission Factor | Emissions |  | Pollutant | Emission Factor | Emissions |  | Pollutant | Emission Factor | Emissions
|  | (lb/ton) | (lb/hr) | (ton/yr) |  | (lb/ton) | (lb/hr) | (ton/yr) |  | (lb/ton) | (lb/hr) | (ton/yr) |  | (lb/ton) | (lb/hr) | (ton/yr) |  | (lb/ton) | (lb/hr) | (ton/yr) |  | (lb/ton) | (lb/hr) | (ton/yr)
| SO2 | 0.0034 | 1.36 | 5.9568 | SO2 | 0.011 | 4.4 | 19.272 | SO2 | 0.058 | 23.2 | 101.616 | SO2 | 0.0034 | 1.36 | 2.5465 | SO2 | 0.011 | 4.4 | 8.2386 | SO2 | 0.058 | 23.2 | 43.4397
| NOX | 0.026 | 10.4 | 45.552 | NOX | 0.055 | 22 | 96.36 | NOX | 0.055 | 22 | 96.36 | NOX | 0.026 | 10.4 | 19.473 | NOX | 0.055 | 22 | 41.1928 | NOX | 0.055 | 22 | 41.1928
| CO | 0.13 | 52 | 227.76 | CO | 0.13 | 52 | 227.76 | CO | 0.13 | 52 | 227.76 | CO | 0.13 | 52 | 97.3648 | CO | 0.13 | 52 | 97.3648 | CO | 0.13 | 52 | 97.3648
CO | Uncontrolled Potential (8,760 hr/yr) |  |  |  | Limited
Table 11.1-7 | Pollutant | Emission Factor | Emissions |  | Pollutant | Emission Factor | Emissions
|  | (lb/ton) | (lb/hr) | (ton/yr) |  | (lb/ton) | (lb/hr) | (ton/yr)
| CO | 0.13 | 52 | 227.76 | CO | 0.13 | 52 | 97.3648
VOC | Uncontrolled Potential (8,760 hr/yr) |  |  |  | Limited
Table 11.1-8 | Pollutant | Emission Factor | Emissions |  | Pollutant | Emission Factor | Emissions
|  | (lb/ton) | (lb/hr) | (ton/yr) |  | (lb/ton) | (lb/hr) | (ton/yr)
| VOC | 0.032 | 12.8 | 56.064 | VOC | 0.032 | 12.8 | 23.9667
Lead | Uncontrolled Potential (8,760 hr/yr) | [7 empty] | Limited
Table 11.1-12 | Natural Gas |  |  |  | Fuel Oil/Waste Oil |  |  |  | Natural Gas |  |  |  | Fuel Oil/Waste Oil
Controlled Factors | Pollutant | Emission Factor | Emissions |  | Pollutant | Emission Factor | Emissions |  | Pollutant | Emission Factor | Emissions |  | Pollutant | Emission Factor | Emissions
|  | (lb/ton) | (lb/hr) | (ton/yr) |  | (lb/ton) | (lb/hr) | (ton/yr) |  | (lb/ton) | (lb/hr) | (ton/yr) |  | (lb/ton) | (lb/hr) | (ton/yr)
| Lead | 6.2e-07 | 0.000248 | 0.0010862 | Lead | 1.5e-05 | 0.006 | 0.02628 | Lead | 6.2e-07 | 0.000248 | 0.00046436 | Lead | 1.5e-05 | 0.006 | 0.011234

## Drum - Prod.Tox
Asphalt Plant Potential to Emit Estimator
2011-11-29
This spreadsheet helps estimate a facility's potential to emit. It is provided for the convenience of the permitted community. DHEC does not guarantee the accuracy or appropriateness of this information. Emission factor sources are subject to revision or correction. It is the permittee's responsibility to verify the accuracy of the information. DHEC is not liable for errors or omissions.
| Drum Hot Mix Asphalt Production Air Toxics |  |  |  |  | Purple values are pulled from other worksheet
| 400 | Facility Capacity (ton/hr) |  |  |  | Blue values are results
*Also contained in the Dioxins total
Worst Case Totals | CAS | HAP | TAP | POM | Pollutant | Emissions
(lb/hr)
| 1746-01-6 | X | X |  | 2,3,7,8-TCDD* | 8.4e-11
| 91-57-6 | X |  | X | 2-Methylnaphthalene | 0.068
| 83-32-9 | X |  | X | Acenaphthene | 0.00056
| 208-96-8 | X |  | X | Acenaphthylene | 0.0088
| 75-07-0 | X | X |  | Acetaldhyde | 0.52
| 107-02-8 | X | X |  | Acrolein | 0.0104
| 120-12-7 | X |  | X | Anthracene | 0.00124
| 744-038-2 | X | X |  | Arsenic | 0.000224
| 71-43-2 | X | X |  | Benzene | 0.156
| 56-55-3 | X |  | X | Benzo(a)anthracene | 8.4e-05
| 50-32-8 | X |  | X | Benzo(a)pyrene | 3.92e-06
| 205-99-2 | X |  | X | Benzo(b)fluoranthene | 4e-05
| 192-97-2 |  |  | X | Benzo(e)pyrene | 4.4e-05
| 191-24-2 | X |  | X | Benzo(g,h,i)perylene | 1.6e-05
| 207-08-9 | X |  | X | Benzo(k)fluoranthene | 1.64e-05
| 744-043-9 | X | X |  | Cadmium | 0.000164
| 744-047-3 | X |  |  | Chromium | 0.0022
| 218-01-9 | X |  | X | Chrysene | 7.2e-05
| 744-048-4 | X | X |  | Cobalt | 1.04e-05
|  | X |  |  | Dioxins | 3.16e-08
| 100-41-4 | X | X |  | Ethylbenzene | 0.096
| 206-44-0 | X |  | X | Fluoranthene | 0.000244
| 86-73-7 | X |  | X | Fluorene | 0.0044
| 50-00-0 | X | X |  | Formaldehyde | 1.24
|  | X |  |  | Furans | 1.6e-08
| 110-54-3 | X | X |  | Hexane | 0.368
| 1854-029-9 | X | X |  | Hexavalent chromium | 0.00018
| 7647-01-0 | X | X |  | Hydrochloric Acid | 0.084
| 193-39-5 | X |  | X | Indeno(1,2,3-cd)pyrene | 2.8e-06
| 540-84-1 | X | X |  | Isooctane | 0.016
| 743-996-5 | X | X |  | Manganese | 0.00308
| 78-93-3 |  | X |  | MEK | 0.008
| 743-997-6 | X | X |  | Mercury | 0.00104
| 71-55-6 | X | X |  | Methyl chloroform | 0.0192
| 91-20-3 | X | X | X | Naphthalene | 0.26
| 744-002-0 | X | X |  | Nickel | 0.0252
| 198-55-0 | X |  | X | Perylene | 3.52e-06
| 85-01-8 | X |  | X | Phenanthrene | 0.0092
[5 empty] | POMs Total | 0.35393
| 123-38-6 | X | X |  | Propionaldehyde | 0.052
| 129-00-0 | X |  | X | Pyrene | 0.0012
| 106-51-4 | X | X |  | Quinone | 0.064
| 778-249-2 | X | X |  | Selenium | 0.00014
| 108-88-3 | X | X |  | Toluene | 1.16
| 1330-20-7 | X | X |  | Xylene | 0.08
Metals | Fabric Filter Controlled
11.1-12 | Natural Gas | [6 empty] | Fuel Oil/Waste Oil
| CAS | HAP | TAP | POM | Pollutant | Emission Factor | Emissions | CAS | HAP | TAP | POM | Pollutant | Emission Factor | Emissions
[6 empty] | (lb/ton) | (lb/hr) | [5 empty] | (lb/ton) | (lb/hr)
| 744-038-2 |  | X |  | Arsenic | 5.6e-07 | 0.000224 | 744-038-2 |  | X |  | Arsenic | 5.6e-07 | 0.000224
| 744-043-9 |  | X |  | Cadmium | 4.1e-07 | 0.000164 | 744-043-9 |  | X |  | Cadmium | 4.1e-07 | 0.000164
| - | X |  |  | Chromium | 5.5e-06 | 0.0022 | - | X |  |  | Chromium | 5.5e-06 | 0.0022
| - | X | X |  | Cobalt | 2.6e-08 | 1.04e-05 | - | X | X |  | Cobalt | 2.6e-08 | 1.04e-05
| - | X | X |  | Hexavalent chromium | 4.5e-07 | 0.00018 |  | X | X |  | Hexavalent chromium | 4.5e-07 | 0.00018
| 743-996-5 | X | X |  | Manganese | 7.7e-06 | 0.00308 | 743-996-5 | X | X |  | Manganese | 7.7e-06 | 0.00308
| 743-997-6 |  | X |  | Mercury | 2.4e-07 | 9.6e-05 | 743-997-6 |  | X |  | Mercury | 2.6e-06 | 0.00104
| 744-002-0 |  | X |  | Nickel | 6.3e-05 | 0.0252 | 744-002-0 |  | X |  | Nickel | 6.3e-05 | 0.0252
| - | X | X |  | Selenium | 3.5e-07 | 0.00014 | - | X | X |  | Selenium | 3.5e-07 | 0.00014
Table 11.1-10 | Fabric Filter Controlled
| Natural Gas | [6 empty] | Fuel Oil/Waste Oil | [6 empty] | Waste Oil Only
| CAS | HAP | TAP | POM | Pollutant | Emission Factor | Emissions | CAS | HAP | TAP | POM | Pollutant | Emission Factor | Emissions | CAS | HAP | TAP | POM | Pollutant | Emission Factor | Emissions
[6 empty] | (lb/ton) | (lb/hr) | [5 empty] | (lb/ton) | (lb/hr) | [5 empty] | (lb/ton) | (lb/hr)
Non-PAH, HAPs | 71-43-2 | X | X | X | Benzene | 0.00039 | 0.156 | 71-43-2 | X | X | X | Benzene | 0.00039 | 0.156 | 75-07-0 | X | X |  | Acetaldhyde | 0.0013 | 0.52
| 100-41-4 | X | X |  | Ethylbenzene | 0.00024 | 0.096 | 100-41-4 | X | X |  | Ethylbenzene | 0.00024 | 0.096 | 107-02-8 | X | X |  | Acrolein | 2.6e-05 | 0.0104
| 50-00-0 | X | X | X | Formaldehyde | 0.0031 | 1.24 | 50-00-0 | X | X | X | Formaldehyde | 0.0031 | 1.24 | 78-93-3 |  | X |  | MEK | 2e-05 | 0.008 | 191-24-2 | Benzo(g,h,i)peryleneg | 4.0x10-8 | E | 48
| 110-54-3 | X | X | X | Hexane | 0.00092 | 0.368 | 110-54-3 | X | X | X | Hexane | 0.00092 | 0.368 | 123-38-6 | X | X |  | Propionaldehyde | 0.00013 | 0.052 | 207-08-9 | Benzo(k)fluorantheneg | 4.1x10-8 | E | 35,48
| 540-84-1 | X | X |  | Isooctane | 4e-05 | 0.016 | 540-84-1 | X | X |  | Isooctane (2,2,4-trimethylpentane) | 4e-05 | 0.016 | 106-51-4 | X | X |  | Quinone | 0.00016 | 0.064 | 218-01-9 | Chryseneg | 1.8x10-7 | E | 35,48
| 71-55-6 | X | X |  | Methyl chloroform | 4.8e-05 | 0.0192 | 71-55-6 | X | X |  | Methyl chloroform | 4.8e-05 | 0.0192 | [7 empty] | 206-44-0 | Fluorantheneg | 6.1x10-7 | D | 35,45,48
| 108-88-3 | X | X | X | Toluene | 0.00015 | 0.06 | 108-88-3 | X | X | X | Toluene | 0.0029 | 1.16 | [7 empty] | 86-73-7 | Fluoreneg | 1.1x10-5 | E | 50,164
| 1330-20-7 | X | X |  | Xylene | 0.0002 | 0.08 | 1330-20-7 | X | X |  | Xylene | 0.0002 | 0.08 | [7 empty] | 193-39-5 | Indeno(1,2,3-cd)pyreneg | 7.0x10-9 | E | 48
PAH, HAPs | 91-57-6 | X |  | X | 2-Methylnaphthalene | 7.4e-05 | 0.0296 | 91-57-6 | X |  | X | 2-Methylnaphthalene | 0.00017 | 0.068 | [7 empty] | 91-20-3 | Naphthaleneg | 0.00065 | D | 25,50,162,164
| 83-32-9 | X |  | X | Acenaphthene | 1.4e-06 | 0.00056 | 83-32-9 | X |  | X | Acenaphthene | 1.4e-06 | 0.00056 | [7 empty] | 198-55-0 | Peryleneg | 8.8x10-9 | E | 48
| 208-96-8 | X |  | X | Acenaphthylene | 8.6e-06 | 0.00344 | 208-96-8 | X |  | X | Acenaphthylene | 2.2e-05 | 0.0088 | [7 empty] | 85-01-8 | Phenanthreneg | 2.3x10-5 | D | 50,162,164
| 120-12-7 | X |  | X | Anthracene | 2.2e-07 | 8.8e-05 | 120-12-7 | X |  | X | Anthracene | 3.1e-06 | 0.00124 | [7 empty] | 129-00-0 | Pyreneg | 3.0x10-6 | E | 50
| 56-55-3 | X |  | X | Benzo(a)anthracene | 2.1e-07 | 8.4e-05 | 56-55-3 | X |  | X | Benzo(a)anthracene | 2.1e-07 | 8.4e-05
| 50-32-8 | X |  | X | Benzo(a)pyrene | 9.8e-09 | 3.92e-06 | 50-32-8 | X |  | X | Benzo(a)pyrene | 9.8e-09 | 3.92e-06
| 205-99-2 | X |  | X | Benzo(b)fluoranthene | 1e-07 | 4e-05 | 205-99-2 | X |  | X | Benzo(b)fluoranthene | 1e-07 | 4e-05
| 192-97-2 |  |  | X | Benzo(e)pyrene | 1.1e-07 | 4.4e-05 | 192-97-2 |  |  | X | Benzo(e)pyrene | 1.1e-07 | 4.4e-05
| 191-24-2 | X |  | X | Benzo(g,h,i)perylene | 4e-08 | 1.6e-05 | 191-24-2 | X |  | X | Benzo(g,h,i)perylene | 4e-08 | 1.6e-05
| 207-08-9 | X |  | X | Benzo(k)fluoranthene | 4.1e-08 | 1.64e-05 | 207-08-9 | X |  | X | Benzo(k)fluoranthene | 4.1e-08 | 1.64e-05
| 218-01-9 | X |  | X | Chrysene | 1.8e-07 | 7.2e-05 | 218-01-9 | X |  | X | Chrysene | 1.8e-07 | 7.2e-05
| 206-44-0 | X |  | X | Fluoranthene | 6.1e-07 | 0.000244 | 206-44-0 | X |  | X | Fluoranthene | 6.1e-07 | 0.000244
| 86-73-7 | X |  | X | Fluorene | 3.8e-06 | 0.00152 | 86-73-7 | X |  | X | Fluorene | 1.1e-05 | 0.0044
| 193-39-5 | X |  | X | Indeno(1,2,3-cd)pyrene | 7e-09 | 2.8e-06 | 193-39-5 | X |  | X | Indeno(1,2,3-cd)pyrene | 7e-09 | 2.8e-06
| 91-20-3 | X |  | X | Naphthalene | 9e-05 | 0.036 | 91-20-3 | X |  | X | Naphthalene | 0.00065 | 0.26
| 198-55-0 |  |  | X | Perylene | 8.8e-09 | 3.52e-06 | 198-55-0 |  |  | X | Perylene | 8.8e-09 | 3.52e-06
| 85-01-8 | X |  | X | Phenanthrene | 7.6e-06 | 0.00304 | 85-01-8 | X |  | X | Phenanthrene | 2.3e-05 | 0.0092
| 129-00-0 | X |  | X | Pyrene | 5.4e-07 | 0.000216 | 129-00-0 | X |  | X | Pyrene | 3e-06 | 0.0012
[8 empty] | 1746-01-6 | X | X |  | 2,3,7,8-TCDD* | 2.1e-13 | 8.4e-11
[8 empty] | - | X |  |  | Dioxins | 7.9e-11 | 3.16e-08
[8 empty] | - | X |  |  | Furans | 4e-11 | 1.6e-08
Table 11.1-8 | Waste Oil Only
| CAS | HAP | TAP | POM | Pollutant | Emission Factor | Emissions
[6 empty] | (lb/ton) | (lb/hr)
| 7647-01-0 | X | X |  | Hydrochloric Acid | 0.00021 | 0.084

## GHG
Asphalt Plant Potential to Emit Estimator
2011-11-29
This spreadsheet helps estimate a facility's potential to emit. It is provided for the convenience of the permitted community. DHEC does not guarantee the accuracy or appropriateness of this information. Emission factor sources are subject to revision or correction. It is the permittee's responsibility to verify the accuracy of the information. DHEC is not liable for errors or omissions.
| Greenhouse Gas Emissions |  |  |  |  | Purple values are pulled from other worksheet
| 75 | Burner Rating (MMBTU/hr) |  |  |  | Blue values are results
| 2.2 | Hot Oil Heater Rating (MMBTU/hr)
| 3744.8 | Hours per year at full capacity to reach production limit
| Production Total | Pollutant | Potential |  | Limited
|  |  | (lb/hr) | (ton/yr) | (lb/hr) | (ton/yr)
|  | CO2 | 12235.641 | 53592.1076 | 12235.641 | 22910.0142
|  | CH4 | 0.49604 | 2.1727 | 0.49604 | 0.92878
|  | N2O | 0.099208 | 0.43453 | 0.099208 | 0.18576
| Hot Oil Heater Total | Pollutant | Potential |  | Limited
|  |  | (lb/hr) | (ton/yr) | (lb/hr) | (ton/yr)
|  | CO2 | 358.7181 | 1571.1854
|  | CH4 | 0.01455 | 0.063731
|  | N2O | 0.0029101 | 0.012746
Emission factors from 40 CFR 98, Tables C-1 and C-2
Emission Factors (kg/MMBTU)
| CO2 | CH4 | N2O
Natural Gas | 53.02 | 0.001 | 0.0001
No. 2 Fuel Oil | 73.96 | 0.003 | 0.0006
No. 4 Fuel Oil | 75.04 | 0.003 | 0.0006
No. 5 Fuel Oil | 72.93 | 0.003 | 0.0006
No. 6 Fuel Oil | 75.1 | 0.003 | 0.0006
Waste Oil | 74 | 0.003 | 0.0006
Production |  |  |  |  | Hot Oil Heater
| Emission Rates (lb/hr) |  |  |  |  | Emission Rates (lb/hr)
| CO2 | CH4 | N2O |  |  | CO2 | CH4 | N2O
Natural Gas | 8766.6714 | 0.16535 | 0.016535 |  | Natural Gas | 257.1557 | 0.0048502 | 0.00048502
No. 2 Fuel Oil | 12229.0271 | 0.49604 | 0.099208 |  | No. 2 Fuel Oil | 358.7181 | 0.01455 | 0.0029101
No. 4 Fuel Oil |  |  |  |  | No. 4 Fuel Oil
No. 5 Fuel Oil |  |  |  |  | No. 5 Fuel Oil
No. 6 Fuel Oil |  |  |  |  | No. 6 Fuel Oil
Waste Oil | 12235.641 | 0.49604 | 0.099208 |  | Waste Oil

## Batch - Prod.Crit
Asphalt Plant Potential to Emit Estimator
2011-11-29
This spreadsheet helps estimate a facility's potential to emit. It is provided for the convenience of the permitted community. DHEC does not guarantee the accuracy or appropriateness of this information. Emission factor sources are subject to revision or correction. It is the permittee's responsibility to verify the accuracy of the information. DHEC is not liable for errors or omissions.
Batch Hot Mix Asphalt Production Criteria Pollutants
| 400 | Facility Capacity (ton/hr) |  |  |  |  | Purple values are pulled from other worksheet
| 3744.8 | Hours per year at full capacity to reach production limit |  |  |  |  | Blue values are results
DO NOT USE THESE, YOU SPECIFIED DRUM MIX IN THE INPUTS!
| Worst Case Totals | Pollutant | Uncontrolled |  | Controlled/Limited
|  |  | (lb/hr) | (ton/yr) | (lb/hr) | (ton/yr)
|  | PM | 12800 | 56064 | 16.8 | 31.4563
|  | PM10 | 1800 | 7884 | 10.8 | 20.2219
|  | PM2.5 | 108 | 473.04 | 3.32 | 6.2164
|  | SO2 | 35.2 | 154.176 | 35.2 | 65.9085
|  | NOX | 48 | 210.24 | 48 | 89.8752
|  | CO | 160 | 700.8 | 160 | 299.584
|  | VOC | 14.4 | 63.072 | 14.4 | 26.9626
|  | Lead | 0.006 | 0.02628 | 0.006 | 0.011234
PM/PM10 | Uncontrolled Potential (8,760 hr/yr) |  |  |  | Controlled/Limited
Table 11.1-1 | Pollutant | Emission Factor | Emissions |  | Pollutant | Emission Factor | Emissions
|  | (lb/ton) | (lb/hr) | (ton/yr) |  | (lb/ton) | (lb/hr) | (ton/yr)
| PM | 32 | 12800 | 56064 | PM | 0.042 | 16.8 | 31.4563
| PM10 | 4.5 | 1800 | 7884 | PM10 | 0.027 | 10.8 | 20.2219
PM2.5 | Uncontrolled Potential (8,760 hr/yr) |  |  |  | Controlled/Limited
Table 11.1-2 | Pollutant | Emission Factor | Emissions |  | Pollutant | Emission Factor | Emissions
|  | (lb/ton) | (lb/hr) | (ton/yr) |  | (lb/ton) | (lb/hr) | (ton/yr)
| PM2.5 | 0.27 | 108 | 473.04 | PM2.5 | 0.0083 | 3.32 | 6.2164
SO2/NOX | Uncontrolled Potential (8,760 hr/yr) | [7 empty] | Limited
Table 11.1.-5 | Natural Gas |  |  |  | Fuel Oil/Waste Oil |  |  |  | Natural Gas |  |  |  | Fuel Oil/Waste Oil
| Pollutant | Emission Factor | Emissions |  | Pollutant | Emission Factor | Emissions |  | Pollutant | Emission Factor | Emissions |  | Pollutant | Emission Factor | Emissions
|  | (lb/ton) | (lb/hr) | (ton/yr) |  | (lb/ton) | (lb/hr) | (ton/yr) |  | (lb/ton) | (lb/hr) | (ton/yr) |  | (lb/ton) | (lb/hr) | (ton/yr)
| SO2 | 0.0046 | 1.84 | 8.0592 | SO2 | 0.088 | 35.2 | 154.176 | SO2 | 0.0046 | 1.84 | 3.4452 | SO2 | 0.088 | 35.2 | 65.9085
| NOX | 0.025 | 10 | 43.8 | NOX | 0.12 | 48 | 210.24 | NOX | 0.025 | 10 | 18.724 | NOX | 0.12 | 48 | 89.8752
CO | Uncontrolled Potential (8,760 hr/yr) |  |  |  | Limited
Table 11.1-5 | Pollutant | Emission Factor | Emissions |  | Pollutant | Emission Factor | Emissions
|  | (lb/ton) | (lb/hr) | (ton/yr) |  | (lb/ton) | (lb/hr) | (ton/yr)
| CO | 0.4 | 160 | 700.8 | CO | 0.4 | 160 | 299.584
VOC | Uncontrolled Potential (8,760 hr/yr) | [7 empty] | Limited
Table 11.1-6 | Natural Gas/Fuel Oil |  |  |  | Waste Oil |  |  |  | Natural Gas/Fuel Oil |  |  |  | Waste Oil
| Pollutant | Emission Factor | Emissions |  | Pollutant | Emission Factor | Emissions |  | Pollutant | Emission Factor | Emissions |  | Pollutant | Emission Factor | Emissions
|  | (lb/ton) | (lb/hr) | (ton/yr) |  | (lb/ton) | (lb/hr) | (ton/yr) |  | (lb/ton) | (lb/hr) | (ton/yr) |  | (lb/ton) | (lb/hr) | (ton/yr)
| VOC | 0.0082 | 3.28 | 14.3664 | VOC | 0.036 | 14.4 | 63.072 | VOC | 0.0082 | 3.28 | 6.1415 | VOC | 0.036 | 14.4 | 26.9626
Lead | Uncontrolled Potential (8,760 hr/yr) | [7 empty] | Limited
Table 11.1-11 | Natural Gas/Fuel Oil |  |  |  | Waste Oil |  |  |  | Natural Gas/Fuel Oil |  |  |  | Waste Oil
Controlled Factors | Pollutant | Emission Factor | Emissions |  | Pollutant | Emission Factor | Emissions |  | Pollutant | Emission Factor | Emissions |  | Pollutant | Emission Factor | Emissions
|  | (lb/ton) | (lb/hr) | (ton/yr) |  | (lb/ton) | (lb/hr) | (ton/yr) |  | (lb/ton) | (lb/hr) | (ton/yr) |  | (lb/ton) | (lb/hr) | (ton/yr)
| Lead | 8.9e-07 | 0.000356 | 0.0015593 | Lead | 1.5e-05 | 0.006 | 0.02628 | Lead | 8.9e-07 | 0.000356 | 0.00066657 | Lead | 1.5e-05 | 0.006 | 0.011234

## Batch - Prod.Tox
Asphalt Plant Potential to Emit Estimator
2011-10-18
This spreadsheet helps estimate a facility's potential to emit. It is provided for the convenience of the permitted community. DHEC does not guarantee the accuracy or appropriateness of this information. Emission factor sources are subject to revision or correction. It is the permittee's responsibility to verify the accuracy of the information. DHEC is not liable for errors or omissions.
| Drum Hot Mix Asphalt Production Air Toxics |  |  |  |  | Purple values are pulled from other worksheet
| 400 | Facility Capacity (ton/hr) |  |  |  | Blue values are results
Worst Case Totals | CAS | HAP | TAP | POM | Pollutant | Emissions
(lb/hr)
| 91-57-6 | X |  | X | 2-Methylnaphthalene | 0.0284
| 83-32-9 | X |  | X | Acenaphthene | 0.00036
| 208-96-8 | X |  | X | Acenaphthylene | 0.000232
| 75-07-0 | X | X |  | Acetaldhyde | 0.128
| 120-12-7 | X |  | X | Anthracene | 8.4e-05
| 744-038-2 | X | X |  | Arsenic | 0.000184
| 71-43-2 | X | X |  | Benzene | 0.112
| 56-55-3 | X |  | X | Benzo(a)anthracene | 1.84e-06
| 50-32-8 | X |  | X | Benzo(a)pyrene | 1.24e-07
| 205-99-2 | X |  | X | Benzo(b)fluoranthene | 3.76e-06
| 191-24-2 | X |  | X | Benzo(g,h,i)perylene | 2e-07
| 207-08-9 | X |  | X | Benzo(k)fluoranthene | 5.2e-06
| 744-041-7 |  | X |  | Beryllium | 6e-05
| 744-043-9 | X | X |  | Cadmium | 0.000244
| 744-047-3 | X |  |  | Chromium | 0.000228
| 218-01-9 | X |  | X | Chrysene | 1.52e-06
| 53-70-3 | X |  | X | Dibenz(a,h)anthracene | 7.6e-08
| 100-41-4 | X | X |  | Ethylbenzene | 0.88
| 206-44-0 | X |  | X | Fluoranthene | 0.0096
| 86-73-7 | X |  | X | Fluorene | 0.00064
| 50-00-0 | X | X |  | Formaldehyde | 0.296
| 1854-029-9 | X | X |  | Hexavalent chromium | 1.92e-05
| 193-39-5 | X |  | X | Indeno(1,2,3-cd)pyrene | 1.2e-07
| 743-996-5 | X | X |  | Manganese | 0.00276
| 743-997-6 | X | X |  | Mercury | 0.000164
| 91-20-3 | X | X | X | Naphthalene | 0.0144
| 744-002-0 | X | X |  | Nickel | 0.0012
| 85-01-8 | X |  | X | Phenanthrene | 0.0148
[5 empty] | POMs Total | 0.090529
| 129-00-0 | X |  | X | Pyrene | 0.022
| 106-51-4 | X | X |  | Quinone | 0.108
| 778-249-2 | X | X |  | Selenium | 0.000196
| 108-88-3 | X | X |  | Toluene | 0.4
| 1330-20-7 | X | X |  | Xylene | 1.08
Metals | Fabric Filter Controlled
11.1-11 | CAS | HAP | TAP | POM | Pollutant | Emission Factor | Emissions
[6 empty] | (lb/ton) | (lb/hr)
| 744-038-2 |  | X |  | Arsenic | 4.6e-07 | 0.000184
| 744-041-7 |  | X |  | Beryllium | 1.5e-07 | 6e-05
| 744-043-9 |  | X |  | Cadmium | 6.1e-07 | 0.000244
| 744-047-3 | X |  |  | Chromium | 5.7e-07 | 0.000228
| - | X | X |  | Hexavalent chromium | 4.8e-08 | 1.92e-05
| 743-996-5 | X | X |  | Manganese | 6.9e-06 | 0.00276
| 743-997-6 |  | X |  | Mercury | 4.1e-07 | 0.000164
| 744-002-0 |  | X |  | Nickel | 3e-06 | 0.0012
| 778-249-2 | X | X |  | Selenium | 4.9e-07 | 0.000196
Table 11.1-9 | Fabric Filter Controlled
| Natural Gas/Fuel Oil | [6 empty] | Waste Oil
| CAS | HAP | TAP | POM | Pollutant | Emission Factor | Emissions | CAS | HAP | TAP | POM | Pollutant | Emission Factor | Emissions
[6 empty] | (lb/ton) | (lb/hr) | [5 empty] | (lb/ton) | (lb/hr)
| 75-07-0 | X | X |  | Acetaldehyde | 0.00032 | 0.128 | 75-07-0 | X | X |  | Acetaldehyde | 0.00032 | 0.128
Non-PAH, HAPs | 71-43-2 | X | X | X | Benzene | 0.00028 | 0.112 | 71-43-2 | X | X | X | Benzene | 0.00028 | 0.112
| 100-41-4 | X | X |  | Ethylbenzene | 0.0022 | 0.88 | 100-41-4 | X | X |  | Ethylbenzene | 0.0022 | 0.88
| 50-00-0 | X | X | X | Formaldehyde | 0.00074 | 0.296 | 50-00-0 | X | X | X | Formaldehyde | 0.00074 | 0.296 | 191-24-2 | Benzo(g,h,i)peryleneg | 4.0x10-8 | E | 48
| 106-51-4 | X | X |  | Quinone | 0.00027 | 0.108 | 106-51-4 | X | X |  | Quinone | 0.00027 | 0.108
| 108-88-3 | X | X | X | Toluene | 0.001 | 0.4 | 108-88-3 | X | X | X | Toluene | 0.001 | 0.4 | 86-73-7 | Fluoreneg | 1.1x10-5 | E | 50,164
| 1330-20-7 | X | X |  | Xylene | 0.0027 | 1.08 | 1330-20-7 | X | X |  | Xylene | 0.0027 | 1.08 | 193-39-5 | Indeno(1,2,3-cd)pyreneg | 7.0x10-9 | E | 48
PAH, HAPs | 91-57-6 | X |  | X | 2-Methylnaphthalene | 7.1e-05 | 0.0284 | 91-57-6 | X |  | X | 2-Methylnaphthalene | 7.1e-05 | 0.0284 | [5 empty] | 91-20-3 | Naphthaleneg | 0.00065 | D | 25,50,162,164
| 83-32-9 | X |  | X | Acenaphthene | 9e-07 | 0.00036 | 83-32-9 | X |  | X | Acenaphthene | 9e-07 | 0.00036 | [5 empty] | 198-55-0 | Peryleneg | 8.8x10-9 | E | 48
| 208-96-8 | X |  | X | Acenaphthylene | 5.8e-07 | 0.000232 | 208-96-8 | X |  | X | Acenaphthylene | 5.8e-07 | 0.000232 | [5 empty] | 85-01-8 | Phenanthreneg | 2.3x10-5 | D | 50,162,164
| 120-12-7 | X |  | X | Anthracene | 2.1e-07 | 8.4e-05 | 120-12-7 | X |  | X | Anthracene | 2.1e-07 | 8.4e-05 | [5 empty] | 129-00-0 | Pyreneg | 3.0x10-6 | E | 50
| 56-55-3 | X |  | X | Benzo(a)anthracene | 4.6e-09 | 1.84e-06 | 56-55-3 | X |  | X | Benzo(a)anthracene | 4.6e-09 | 1.84e-06
| 50-32-8 | X |  | X | Benzo(a)pyrene | 3.1e-10 | 1.24e-07 | 50-32-8 | X |  | X | Benzo(a)pyrene | 3.1e-10 | 1.24e-07
| 205-99-2 | X |  | X | Benzo(b)fluoranthene | 9.4e-09 | 3.76e-06 | 205-99-2 | X |  | X | Benzo(b)fluoranthene | 9.4e-09 | 3.76e-06
| 191-24-2 | X |  | X | Benzo(g,h,i)perylene | 5e-10 | 2e-07 | 191-24-2 | X |  | X | Benzo(g,h,i)perylene | 5e-10 | 2e-07
| 207-08-9 | X |  | X | Benzo(k)fluoranthene | 1.3e-08 | 5.2e-06 | 207-08-9 | X |  | X | Benzo(k)fluoranthene | 1.3e-08 | 5.2e-06
| 218-01-9 | X |  | X | Chrysene | 3.8e-09 | 1.52e-06 | 218-01-9 | X |  | X | Chrysene | 3.8e-09 | 1.52e-06
| 53-70-3 | X |  | X | Dibenz(a,h)anthracene | 9.5e-11 | 3.8e-08 | 53-70-3 | X |  | X | Dibenz(a,h)anthracene | 9.5e-11 | 3.8e-08
| 206-44-0 | X |  | X | Fluoranthene | 1.6e-07 | 6.4e-05 | 206-44-0 | X |  | X | Fluoranthene | 2.4e-05 | 0.0096
| 86-73-7 | X |  | X | Fluorene | 1.6e-06 | 0.00064 | 86-73-7 | X |  | X | Fluorene | 1.6e-06 | 0.00064
| 193-39-5 | X |  | X | Indeno(1,2,3-cd)pyrene | 3e-10 | 1.2e-07 | 193-39-5 | X |  | X | Indeno(1,2,3-cd)pyrene | 3e-10 | 1.2e-07
| 91-20-3 | X | X | X | Naphthalene | 3.6e-05 | 0.0144 | 91-20-3 | X |  | X | Naphthalene | 3.6e-05 | 0.0144
| 85-01-8 | X |  | X | Phenanthrene | 2.6e-06 | 0.00104 | 85-01-8 | X |  | X | Phenanthrene | 3.7e-05 | 0.0148
| 129-00-0 | X |  | X | Pyrene | 6.2e-08 | 2.48e-05 | 129-00-0 | X |  | X | Pyrene | 5.5e-05 | 0.022
33

## Revisions
Asphalt Plant Potential to Emit Estimator
Revisions
Date | Author | Change(s)
2011-05-17 | Christopher Hardee, P.E. | Added GHG emissions
Added HCl emissions
Revised lime silo calculations to be based on % lime usage in mixture
Added standard disclaimer
Added Revision page
Added title and revision date to every page
Adjusted page break layouts
Added headers to every page
2011-08-30 | Christopher Hardee, P.E. | Added Aggregate Handling Emissions
2011-10-18 | Christopher Hardee, P.E. | Revised Aggregate Handling Emission calculations based on reconsideration requested by SCAPA.
2011-11-29 | Kirk Schneider | Modified Input page to clarify that the size of the aggregate piles includes both virgin piles and any RAP piles