## SimpRand
SIMPLE RANDOM SAMPLING METHOD FOR HAZARDOUS WASTES
STEP 1 - PRELIMINARY ESTIMATES
| RT Value = | 100 | (ppm) |  | Chemical Concentration of: |  | BARIUM
| INPUT |  |  |  | OUTPUT
| sample 1 | 86 | (ppm) |  | Mean | Variance | N Samples
| sample 2 | 90 | (ppm) |  | 94.5 | 65 | 5.7652
| sample 3 | 98 | (ppm)
| sample 4 | 104 | (ppm)
| sample 5 |  | (ppm)
| sample 6 |  | (ppm)
| sample 7 |  | (ppm) |  | *blank cells should be left
| sample 8 |  | (ppm) |  | blank - no zero values!
| sample 9 |  | (ppm)
| sample 10 |  | (ppm)
| sample 11 |  | (ppm)
| sample 12 |  | (ppm)
| sample 13 |  | (ppm)
| sample 14 |  | (ppm)
| sample 15 |  | (ppm)
| sample 16 |  | (ppm)
| sample 17 |  | (ppm)
| sample 18 |  | (ppm)
| sample 19 |  | (ppm)
| sample 20 |  | (ppm)
| sample 21 |  | (ppm)
| sample 22 |  | (ppm)
| sample 23 |  | (ppm)
| sample 24 |  | (ppm)
| sample 25 |  | (ppm)
| sample 26 |  | (ppm)
| sample 27 |  | (ppm)
| sample 28 |  | (ppm)
| sample 29 |  | (ppm)
| sample 30 |  | (ppm)
STEP 2 - REVISED ESTIMATES (repeat as needed)
| RT Value = | 100 | (ppm) |  | Chemical Concentration of: |  | BARIUM
| INPUT |  |  |  | OUTPUT
| sample 1 | 89 | (ppm) |  | Mean | Variance | Std. Dev. | Std. Error
| sample 2 | 90 | (ppm) |  | 94.6667 | 90.6667 | 9.5219 | 3.8873
| sample 3 | 87 | (ppm)
| sample 4 | 96 | (ppm) |  | Based on the relationship between the Mean and
| sample 5 | 93 | (ppm) |  | RT Value, the Chemical Concentration is:
| sample 6 | 113 | (ppm) |  | NON-HAZARDOUS
| sample 7 |  | (ppm) |  | CONTINUE WITH STUDY
| sample 8 |  | (ppm)
| sample 9 |  | (ppm) |  | NON-TRANSFORMED DATA USED
| sample 10 |  | (ppm) |  | Conf. Interval Upper Limit |  | Conf. Interval Lower Limit
| sample 11 |  | (ppm) |  | 100.4043 |  | 88.929
| sample 12 |  | (ppm)
| sample 13 |  | (ppm) |  | Based on the relationship between the C.I. Upper Limit
| sample 14 |  | (ppm) |  | and the RT Value, the Chemical Concentration is:
| sample 15 |  | (ppm) |  | HAZARDOUS
| sample 16 |  | (ppm)
| sample 17 |  | (ppm) |  |  | N SAMPLES: | 6.9442
| sample 18 |  | (ppm)
| sample 19 |  | (ppm)
| sample 20 |  | (ppm)
| sample 21 |  | (ppm)
| sample 22 |  | (ppm)
| sample 23 |  | (ppm)
| sample 24 |  | (ppm) |  | *blank cells should be left
| sample 25 |  | (ppm) |  | blank - no zero values!
| sample 26 |  | (ppm)
| sample 27 |  | (ppm)
| sample 28 |  | (ppm)
| sample 29 |  | (ppm)
| sample 30 |  | (ppm)
"T" TEST
|  | CALCU. |  | DEGREES OF |  | TABULATED
|  | "T" VALUE |  | FREEDOM |  | "T" VALUE
| Prelim. Estimate | 1.638 |  | 1 |  | 3.078
| Rev. Estimate | 1.476 |  | 2 |  | 1.886
|  |  |  | 3 |  | 1.638
|  |  |  | 4 |  | 1.533
|  |  |  | 5 |  | 1.476
|  |  |  | 6 |  | 1.44
|  |  |  | 7 |  | 1.415
|  |  |  | 8 |  | 1.397
|  |  |  | 9 |  | 1.393
|  |  |  | 10 |  | 1.372
|  |  |  | 11 |  | 1.363
|  |  |  | 12 |  | 1.356
|  |  |  | 13 |  | 1.35
|  |  |  | 14 |  | 1.345
|  |  |  | 15 |  | 1.341
|  |  |  | 16 |  | 1.337
|  |  |  | 17 |  | 1.333
|  |  |  | 18 |  | 1.33
|  |  |  | 19 |  | 1.328
|  |  |  | 20 |  | 1.325
|  |  |  | 21 |  | 1.323
|  |  |  | 22 |  | 1.321
|  |  |  | 23 |  | 1.319
|  |  |  | 24 |  | 1.318
|  |  |  | 25 |  | 1.316
|  |  |  | 26 |  | 1.315
|  |  |  | 27 |  | 1.314
|  |  |  | 28 |  | 1.313
|  |  |  | 29 |  | 1.311

## strata
STRATIFIED RANDOM SAMPLING METHOD
STEP 1 - PRELIMINARY ESTIMATES
| STRATA 1 |  |  | STRATA 3 |  | Chemical Concentration of: |  | BARIUM
| sample 1 | 86 | (ppm) | sample 1 | (ppm)
| sample 2 | 90 | (ppm) | sample 2 | (ppm) | RT Value = | 100 | (ppm)
| sample 3 |  | (ppm) | sample 3 | (ppm)
| sample 4 |  | (ppm) | sample 4 | (ppm) | OUTPUT
| sample 5 |  | (ppm) | sample 5 | (ppm) | Mean | Variance | N Samples
| Fraction of Population: |  | 0.33333 | Fraction of Population: |  | 96.6667 | 14.6667 | 3.5416
| STRATA 2 |  |  | STRATA 4
| sample 1 | 98 | (ppm) | sample 1 | (ppm)
| sample 2 | 104 | (ppm) | sample 2 | (ppm)
| sample 3 |  | (ppm) | sample 3 | (ppm)
| sample 4 |  | (ppm) | sample 4 | (ppm)
| sample 5 |  | (ppm) | sample 5 | (ppm)
| Fraction of Population: |  | 0.66667 | Fraction of Population:
STEP 2 - REVISED ESTIMATES
| STRATA 1 |  |  | STRATA 3 |  | Chemical Concentration of: |  | BARIUM
| sample 1 | 89 | (ppm) | sample 1 | (ppm)
| sample 2 | 90 | (ppm) | sample 2 | (ppm) | RT Value = | 100 | (ppm)
| sample 3 | 87 | (ppm) | sample 3 | (ppm)
| sample 4 |  | (ppm) | sample 4 | (ppm) | OUTPUT
| sample 5 |  | (ppm) | sample 5 | (ppm) | Mean | Variance | Std. Dev.
| sample 6 |  | (ppm) | sample 6 | (ppm) | 93.5556 | 49.8444 | 7.0601
| sample 7 |  | (ppm) | sample 7 | (ppm) | Standard Error
| sample 8 |  | (ppm) | sample 8 | (ppm) | 2.3534
| sample 9 |  | (ppm) | sample 9 | (ppm)
| sample 10 |  | (ppm) | sample 10 | (ppm) | Based on the relationship between the Mean and
| sample 11 |  | (ppm) | sample 11 | (ppm) | RT Value, the Chemical Concentration is:
| sample 12 |  | (ppm) | sample 12 | (ppm) | NON-HAZARDOUS
| sample 13 |  | (ppm) | sample 13 | (ppm) | CONTINUE WITH STUDY
| sample 14 |  | (ppm) | sample 14 | (ppm)
| sample 15 |  | (ppm) | sample 15 | (ppm) | NON-TRANSFORMED DATA USED
| Fraction of Population: |  | 0.33333 | Fraction of Population: |  | Confidence Interval - Upper Limit
96.8432
| STRATA 2 |  |  | STRATA 4 |  | Confidence Interval - Lower Limit
| sample 1 | 96 | (ppm) | sample 1 | (ppm) | 90.2679
| sample 2 | 93 | (ppm) | sample 2 | (ppm)
| sample 3 | 113 | (ppm) | sample 3 | (ppm) | Based on the relationship between the
| sample 4 | 93 | (ppm) | sample 4 | (ppm) | Confidence Interval - Upper Limit and the
| sample 5 | 90 | (ppm) | sample 5 | (ppm) | RT Value, the Chemical Concentration is:
| sample 6 | 91 | (ppm) | sample 6 | (ppm) | NON-HAZARDOUS
| sample 7 |  | (ppm) | sample 7 | (ppm)
| sample 8 |  | (ppm) | sample 8 | (ppm)
| sample 9 |  | (ppm) | sample 9 | (ppm) | N SAMPLES: |  | N/A
| sample 10 |  | (ppm) | sample 10 | (ppm)
| sample 11 |  | (ppm) | sample 11 | (ppm)
| sample 12 |  | (ppm) | sample 12 | (ppm)
| sample 13 |  | (ppm) | sample 13 | (ppm)
| sample 14 |  | (ppm) | sample 14 | (ppm)
| sample 15 |  | (ppm) | sample 15 | (ppm)
| Fraction of Population: |  | 0.66667 | Fraction of Population:
"T" TEST
|  |  | SELECTED | DEGREES OF |  | TABULATED
|  |  | "T" VALUE | FREEDOM |  | "T" VALUE
| Preliminary Estimate |  | 1.638 | 1 |  | 3.078
| Revised Estimate |  | 1.397 | 2 |  | 1.886
|  |  |  | 3 |  | 1.638
|  |  |  | 4 |  | 1.533
|  |  |  | 5 |  | 1.476
|  |  |  | 6 |  | 1.44
|  |  |  | 7 |  | 1.415
|  |  |  | 8 |  | 1.397
|  |  |  | 9 |  | 1.383
|  |  |  | 10 |  | 1.372
|  |  |  | 11 |  | 1.363
|  |  |  | 12 |  | 1.356
|  |  |  | 13 |  | 1.35
|  |  |  | 14 |  | 1.345
|  |  |  | 15 |  | 1.341
|  |  |  | 16 |  | 1.337
|  |  |  | 17 |  | 1.333
|  |  |  | 18 |  | 1.33
|  |  |  | 19 |  | 1.328
|  |  |  | 20 |  | 1.325
|  |  |  | 21 |  | 1.323
|  |  |  | 22 |  | 1.321
|  |  |  | 23 |  | 1.319
|  |  |  | 24 |  | 1.318
|  |  |  | 25 |  | 1.316
|  |  |  | 26 |  | 1.315
|  |  |  | 27 |  | 1.314
|  |  |  | 28 |  | 1.313
|  |  |  | 29 |  | 1.311

## epastat
This data is used to calcuate the "P" and "CV" for determination of the number of samples when considering the 95 % Conf. Level with varying Margins of Error(P) and Coefficients of Variation. Input in red cells only