## Instructions Wood Waste
INSTRUCTIONS ONLY DO NOT EDIT!
Wood Working Emission Factors for Millwork Dry Wood (<12% Moisture Content); Updated By SCDHEC BAQ 2013
The Wood Waste Tab calculates the Potential to Emit from various woodworking Equipment. It will calculate the emissions based on the amount of sawdust collected and the efficiency of the collection equipment.
All Instructions are provided in red. | Please read this Instructions Tab before completing the calculation Tab.
Facility Name
The name under which this particular facility or plant does business.
Existing State Air Permit Number
The existing South Carolina Air Permit Number. If the facility is new or does not currently have a South Carolina Air Permit Number, leave this item blank. A number will be assigned by the Bureau.
The following items should be used to calculate emissions.
Potential Operating Hours
Provide the maximum number of hours per day and days per year the woodworking operation is expected to operate. If the maximum hours are less than 24 or the maximum days are less than 365, please explain why. The following are examples of why the maximum number of hours per day may be less than 24 or the maximum number of days per year may be less than 365 (this list is not all-inclusive): The facility can only operate during daylight hours; the process is limited by another operation (i.e., a bottleneck), etc.
Collection Unit
List the name of each particulate matter collection unit. Each piece of equipment should have its own unique ID (alpha-numeric). This is an ID designated by the facility.
Sawdust Collected
Please input the amount of sawdust captured or collected by each collection unit in units of tons per year. Please be advised that if the facility has more than one collection unit, each unit will need to be input into the Table. The total for the facility will then be calculated.
Control Device/Collection Unit Efficiency
Please use the drop-down menu to select the most appropriate control device/collection unit. Once the unit is selected, the efficiencies will automatically be imported into the cells. If the control device has a vendor or site specific efficiency, please select "other" from the drop-down menu to input the unit's efficiency.
Is the Collection Device Inherent to the Process?
If the collection device meets the definition of inherent process equipment as provided below please select "yes" from the drop-down menu. If it does not, please select "no".
Inherent Process Equipment – equipment that is always being used and is necessary for the proper or safe functioning of the process or material recovery or transfer equipment that the owner or operator documents is installed and operated primarily for purpose other than compliance with air pollution regulations.

## Wood Waste Input
Wood Working Emissions for Millwork Dry Wood Input
Please read the "Instructions Tab Wood Waste" before completing this calculation Tab .
This spreadsheet helps estimate a facility's potential to emit. It is provided for the convenience of the permitted community. DHEC does not guarantee the accuracy or appropriateness of this information. Emission factor sources are subject to revision or correction. It is the permittee's responsibility to verify the accuracy of the information. DHEC is not liable for errors or omissions.
Facility Name
Existing State Air Permit Number
Potential Operating Time |  | Hours/Day |  | Days/Year
Current Date
Collection Unit | Sawdust / Wood Chips Collected (TPY) | Control Device | PM Capture Efficiency (%) | PM10 Capture Efficiency (%) | PM2.5 Capture Efficiency (%) | Is the Collection Device Inherent to the Process?
|  |  | 0% | 0% | 0%
|  |  | 0% | 0% | 0%
|  |  | 0% | 0% | 0%
|  |  | 0% | 0% | 0%
|  |  | 0% | 0% | 0%
|  |  | 0% | 0% | 0%
|  |  | 0% | 0% | 0%
|  |  | 0% | 0% | 0%
|  |  | 0% | 0% | 0%
|  |  | 0% | 0% | 0%
Note on D14: singlemj: If inputting manufacturer data and efficiency not provided, assume same efficiency for all pollutants.

## Wood Waste Output
Wood Working Emissions for Millwork Dry Wood Output
This spreadsheet helps estimate a facility's potential to emit. It is provided for the convenience of the permitted community. DHEC does not guarantee the accuracy or appropriateness of this information. Emission factor sources are subject to revision or correction. It is the permittee's responsibility to verify the accuracy of the information. DHEC is not liable for errors or omissions.
Facility Name | 0
Existing State Air Permit Number | 0
Current Date | 0
|  | PM | PM10 | PM2.5 |  |  |  | PM | PM10 | PM2.5
Potential Emissions (TPY) |  | 0 | 0 | 0 |  | Controlled Emissions (TPY) |  | 0 | 0 | 0
Potential Emissions (lb/hr) |  | #DIV/0! | #DIV/0! | #DIV/0! |  | Controlled Emissions (lb/hr) |  | 0 | 0 | 0
Collection Unit | Uncontrolled | [5 empty] | Controlled
| PM Emissions (TPY) | PM Emissions (lb/hr) | PM10 Emissions (TPY) | PM10 Emissions (lb/hr) | PM2.5 Emissions (TPY) | PM2.5 Emissions (lb/hr) | PM Emissions (TPY) | PM Emissions (lb/hr) | PM10 Emissions (TPY) | PM10 Emissions (lb/hr) | PM2.5 Emissions (TPY) | PM2.5 Emissions (lb/hr)
0 | 0 | #DIV/0! | 0 | #DIV/0! | 0 | #DIV/0! | 0 | 0 | 0 | 0 | 0 | 0
0 | 0 | #DIV/0! | 0 | #DIV/0! | 0 | #DIV/0! | 0 | 0 | 0 | 0 | 0 | 0
0 | 0 | #DIV/0! | 0 | #DIV/0! | 0 | #DIV/0! | 0 | 0 | 0 | 0 | 0 | 0
0 | 0 | #DIV/0! | 0 | #DIV/0! | 0 | #DIV/0! | 0 | 0 | 0 | 0 | 0 | 0
0 | 0 | #DIV/0! | 0 | #DIV/0! | 0 | #DIV/0! | 0 | 0 | 0 | 0 | 0 | 0
0 | 0 | #DIV/0! | 0 | #DIV/0! | 0 | #DIV/0! | 0 | 0 | 0 | 0 | 0 | 0
0 | 0 | #DIV/0! | 0 | #DIV/0! | 0 | #DIV/0! | 0 | 0 | 0 | 0 | 0 | 0
0 | 0 | #DIV/0! | 0 | #DIV/0! | 0 | #DIV/0! | 0 | 0 | 0 | 0 | 0 | 0
0 | 0 | #DIV/0! | 0 | #DIV/0! | 0 | #DIV/0! | 0 | 0 | 0 | 0 | 0 | 0
0 | 0 | #DIV/0! | 0 | #DIV/0! | 0 | #DIV/0! | 0 | 0 | 0 | 0 | 0 | 0
Report these values in the Application.

## Basis for Wood
Wood Species | Wood Density (lb/bd-ft)
Hickory | 4
Maple | 3.6
Mixed Wood | 3.5
Oak | 3.9
Yellow Pine | 2.5
White Pine | 2.2
Poplar | 3.2
Other
Building Enclosure Efficiency | PM/PM10
Yes | 50%
No | 0%
Structure Efficiency | PM/PM10
Chip/Saw Dust Trailer (open mess body, w/o Roof, parked outside of building) | 0%
Chip/Saw Dust Trailer (solid body w/ partial rear doors, parked outside of building) | 50%
Chip/Saw Dust Trailer (solid body w/ partial rear doors, parked within a 3-sided building or shed) | 75%
Chip/Saw Dust Trailer (Solid Body w/ partial rear doors, parked within a 3-sided building or shed and uses water suppression over saw dust) | 90%
Type of Operation | PM Emission Factor (lb/ton) | PM10 Emission Factor (lb/ton) | PM2.5 Emission Factor (lb/ton)
Fine Milling & Machining (Fine Sawing, Sanding) | 6 | 3 | 1.11
Coarse Milling & Machining (Planing, Molding, Routing, Rough Sawing) | 4.3 | 2.1 | 0.777
Shredders/ Grinders/ Hoggers/ Shaving/ Screening | 2 | 1 | 0.37
Woodwaste - Silo/ Storage Bin/ Truck Loadout | 2 | 1 | 0.37
Control Device/Collection Unit Efficiency | PM | PM10 | PM2.5 |  | Inherent
Old/Low Efficiency Cyclone | 50% | 50% | 10% |  | Yes
Medium Efficiency Cyclone (pre-1995) | 80% | 80% | 50% |  | No
High Efficiency Cyclone (post-1995) | 95% | 95% | 80%
Single/Multi Bag Portable Dust Collector | 90% | 90% | 76%
Baghouse (pre-1995) | 80% | 80% | 70%
Baghouse (post-1995) | 99.9% | 99.5% | 99%
Manufacturer Data
None | 0 | 0 | 0
Throughput Units
tons/hr
bd-ft/hr
sq-ft/hr
Based on NCDENR | Percent of Woodwaste that is: |  |  | Typical Percentages of wood waste
DRY WOOD
| PM | PM10 | PM2.5
PLANING | 2.6 | 0 | 0 | Included with Molding
SHAVING/CHIPPING | 0.56 | 0 | 0 | Included with Molding
ROUGH SAWING | 18 | 1.89 | 0.6993 | 20%
FINE SAWING | 31 | 0.37 | 0.1369 | 30%
MILLING | 10 | 0 | 0 | Included with Rough Sawing
MOLDING | 5.2 | 0 | 0 | 40%
SANDING | 76 | 23.8 | 8.806 | 20%
WEIGHTED AVERAGE | 33.444 | 5.249 | 1.9421
Note on E29: singlemj: may need to use pm/pm10 percent if not using emission factor so account for particle size distribution that is missing

## Rev
Record of Revisions
Date | Revision
2014-01-10 | Changed protection to allow formatting of rows and columns
2014-03-04 | Revised all tabs to reflect percentage of PM, PM10 and PM2.5 in the sawdust.
2014-04-11 | Added a disclaimer and cells to input the current date